## Policy Search
Policy | Description | Geography | Products Type | Policy Approach | Policy Instrument | Policy Status | Adopted | Revised | Updated by CLASP | Fuel Types | Test Method Applied | Responsible Agency | Related Topics | Permalink | Source
10 CFR 430—Energy Conservation Program for Consumer Products | Conventional cooking top means a class of cooking products which is a household cooking appliance consisting of a horizontal surface containing one or more surface units which utilize a gas flame; electric resistance heating; or electric inductive heating. | United States of America* | Electronics, Uninterruptable Power Supply, Battery Chargers, External Power Supply, Dehumidifiers, Air Cleaners, Ovens, Microwaves, Dishwashers, Clothes Dryers, Washing Machines, Tubular Lamps, Non-Directional lamps, Directional Lamps, Fluorescent and HID Lighting, Ceiling Fans, Duct Fans, Heat Pumps, Boilers and Furnaces, Room ACs - Stationary ACs, Central ACs, Pool Heaters, Instantaneous Water Heaters, Storage Water Heaters, Showers or Showerheads, Urinals, Taps or Faucets, Distribution Transformers, Refrigerators-Freezers, Freezers-only | Mandatory | Minimum Performance Standard | Entered into force, Revised | 1990 | 2016 | December 2024 | Electricity, Gas | 10 CFR 430 Subpart B | U.S. Department of Energy | Energy Efficiency | https://cprc-clasp.ngo/policies/10-cfr-430-energy-conservation-program-consumer-products | https://www.ecfr.gov/current/title-10/chapter-II/subchapter-D/part-430
10 CFR 431—Energy Efficiency Program For Certain Commercial And Industrial Equipment | Commercial warm air furnace means a warm air furnace that is industrial equipment and that has a capacity -rated maximum input- of 225000 Btu per hour or more. A warm air furnace is defined as a self-contained oil-fired or gas-fired furnace designed to supply heated air through ducts to spaces that require it and includes combination warm air furnace or electric air conditioning units but does not include unit heaters and duct furnaces. | United States of America* | Washing Machines, Streetlighting, Air Compressors, 3-Phase Motors, 1-Phase Motors, Heat Pumps, Boilers and Furnaces, Portable ACs, Packaged Terminals, Central ACs, Instantaneous Water Heaters, Storage Water Heaters, Building Circulator Pumps, Pump Systems, Pool Pumps, Power Transformers, Walk-In Coolers and Freezers, Refrigerators-Freezers, Refrigerated Vending Machines, Ice Machines, Freezers-only | Mandatory | Minimum Performance Standard | Entered into force, Revised | 1994 | 2023 | December 2020 | Electricity | 10 CFR 431 and product-specific Subparts | U.S. Department of Energy | Energy Efficiency, Industrial Sector | https://cprc-clasp.ngo/policies/10-cfr-431-energy-efficiency-program-certain-commercial-and-industrial-equipment | https://www.ecfr.gov/current/title-10/chapter-II/subchapter-D/part-431
16 CFR Part 305 - Energy And Water Use Labeling For Consumer Products Under The Energy Policy And Conservation Act (“Energy Labeling Rule”) | This policy covers dishwashers, furnaces, central air conditioners, heat pumps, room air conditioners, clothes washers, freezers, electric refrigerators, electric refrigerator-freezers, televisions, ceiling fans, and water heaters. | United States of America* | Televisions, Dishwashers, Washing Machines, Ceiling Fans, Heat Pumps, Boilers and Furnaces, Room ACs - Stationary ACs, Central ACs, Pool Heaters, Instantaneous Water Heaters, Storage Water Heaters, Refrigerators-Freezers, Freezers-only | Voluntary | Comparative Label | Entered into force, Revised | 1980 | 2019 | November 2020 | Electricity, Gas, Oil | 16 CFR Part 305.8-19 | Federal Trade Commission | Energy Efficiency | https://cprc-clasp.ngo/policies/16-cfr-part-305-energy-and-water-use-labeling-consumer-products-under-energy-policy-and | https://www.ecfr.gov/cgi-bin/retrieveECFR?gp=11&SID=73761cc1f845bec3a3d4dd94a2c5fb2f&ty=HTML&h=L&n=16y1.0.1.3.29&r=PART#se16.1.305_11
2021 Aspen Energy Code | This policy contains heat pump requirements for residential buildings, including single-family homes. It also contains controls requirements for heat pump supplementary heat in commercial buildings. | Colorado | Heat Pumps, Air Conditioning | Mandatory | Building Code | Entered into force, New | 2023 |  | February 2024 | Electricity |  | City of Aspen | AC-to-heat pump | https://cprc-clasp.ngo/policies/2021-aspen-energy-code | https://www.aspen.gov/DocumentCenter/View/10378/2021-Aspen-Energy-Code
AS/NZS 3823.2:2013 Performance of electrical appliances—Air conditioners and heat pumps—Part 2: Energy labelling and minimum energy performance standards (MEPS) requirements | MEPL covers some single phase heat pump¦air conditioners. | New Zealand | Heat Pumps, Room ACs - Stationary ACs | Mandatory | Comparative Label, Minimum Performance Standard | Entered into force, Revised | 1998 | 2017 | August 2018 | Electricity | AS/NZS 3823.1.4:2012 or AS/NZS 3823.3:2002 | Energy Efficiency and Conservation Authority (EECA) | Energy Efficiency | https://cprc-clasp.ngo/policies/asnzs-382322013-performance-electrical-appliances-air-conditioners-and-heat-pumps-part-2 | http://www.legislation.govt.nz/regulation/public/2002/0009/latest/whole.html#DLM108790----https://www.eeca.govt.nz/assets/Resources-EECA/standards-ratings-labels/product-factsheets/Air-Con-Heat-Pump-Factsheet.pdf
BDS 1852:2012 Performance of air conditioners and heat pumps — energy labelling and minimum energy performance standard (MEPS) requirements | This Standard specifies the energy labelling requirements for single-phase non-ducted air conditioners of the vapour compression type and the minimum energy performance standard (MEPS) requirements for single-phase and three-phase air conditioners of the vapour compression type up to a rated total cooling capacity of 65 kW that fall within the scope of AS/NZS 3823.1,1, AS/NZS 3823.1.2 or AS/NZS 3823, 1.3 | Bangladesh | Heat Pumps, Room ACs - Stationary ACs | Mandatory | Comparative Label, Minimum Performance Standard | Entered into force, Revised | 2012 | 2016 | December 2020 | Electricity | BDS ISO 13253:2011 | Bangladesh Standards and Testing Institute | Energy Efficiency | https://cprc-clasp.ngo/policies/bds-18522012-performance-air-conditioners-and-heat-pumps-energy-labelling-and-minimum | https://bsti.portal.gov.bd/sites/default/files/files/bsti.portal.gov.bd/page/c82bd863_c051_46ce_af11_eb5bec479d5b/BSTI%20Standards%20Catalogue-2018%20(1).pdf
CEL- Low Ambient Temperature Air Source Heat Pumps | This policy covers low ambient temperature air source heat pumps. | China | Heat Pumps | Mandatory | Comparative Label | Entered into force, New | 2020 |  | May 2021 | Electricity | GB/T 21362-2008; GB/T 25127.1-2010; GB/T 25127.2-2010; JB/T 12841-2016 | National Development and Reform Commission (NDRC); and State Administration for… | Energy Efficiency | https://cprc-clasp.ngo/policies/cel-low-ambient-temperature-air-source-heat-pumps | https://www.energylabelrecord.com/userfiles/2/files/cms/article/2020/04/%E4%BD%8E%E7%8E%AF%E5%A2%83%E6%B8%A9%E5%BA%A6%E7%A9%BA%E6%B0%
CEL-035. Heat Pump Water Heaters | Applies to motor-driven air source heat pump water heaters with vapor-compression refrigeration cycle. Does not apply to electrical storage water heaters | China | Heat Pumps, Instantaneous Water Heaters | Mandatory | Comparative Label | Entered into force, Revised | 2008 | 2015 | May 2021 | Electricity | GB 29541-2013 | National Development and Reform Commission (NDRC); and State Administration for… | Energy Efficiency | https://cprc-clasp.ngo/policies/cel-035-heat-pump-water-heaters | https://www.energylabelrecord.com/userfiles/2/files/cms/article/2017/04/7%E9%99%84%E4%BB%B631_%E7%83%AD%E6%B3%B5%E7%83%AD%E6%B0%B4%E6%9C%BA%EF%BC%88%E5%99%A8%EF%BC%89%E8%83%BD%E6%BA%90%E6%95%88%E7%8E%87%E6%A0%87%E8%AF%86%E5%AE%9E%E6%96%BD%E8%A7%84%E5%88%99.pdf
Climate Emergency – Bylaw Updates Applicable to Existing Detached Homes | This policy requires that all permanently installed new air conditioning systems in existing detached homes must function to provide both low-carbon heating and cooling, effective January 1, 2023. Policy text: “8) In a building containing not more than two principal dwelling units, heat pumps that provide space cooling must also be able to provide space heating.” | Americas, British Columbia | Heat Pumps, Air Conditioning | Mandatory | Building Code | Under development |  |  | February 2024 | Electricity |  | City of Vancouver | AC-to-heat pump | https://cprc-clasp.ngo/policies/climate-emergency-bylaw-updates-applicable-existing-detached-homes | https://council.vancouver.ca/20220517/documents/R1b.pdf
Commission Decision of 9 November 2007 establishing the ecological criteria for the award of the Community eco-label to electrically driven, gas driven or gas absorption heat pumps | The product group 'electrically driven; gas driven or gas absorption heat pumps' shall comprise heat pumps; which can concentrate energy present in the air; ground or water into useful heat for the supply of space heating or the opposite process for space cooling. A 'heat pump' is the device or set of devices as delivered by the manufacturer or importer to the distributor; retailer or installer. This delivery may or may not include the delivery of circulating pumps at the sink or source side; however for calculation of coefficient of performance -COP; values the power consumption of circulating pumps shall always be taken into account; according to the methodology of EN14511:2004; if the manufacturer cannot provide data; a default value is taken. For gas absorption heat pumps the methodology shall be according to EN12309-2:2000. The product group shall cover only electrically driven; gas driven or gas absorption heat pumps with a maximum heating capacity of 100 kW. The product group 'electrically driven; gas driven or gas absorption heat pumps' shall not cover the following: heat pumps which can only provide hot water for sanitary use; and heat pumps which can only extract heat from a building and eject it to the air; ground or water thus resulting in space cooling. | European Union | Heat Pumps | Voluntary | Endorsement Label | Entered into force, New | 2014 |  | December 2018 | Electricity, Gas | EN 14 511:2004; EN12309-2:2000 | European Commission - DG Environment | Energy Efficiency | https://cprc-clasp.ngo/policies/commission-decision-9-november-2007-establishing-ecological-criteria-award-community-eco-0 | http://eur-lex.europa.eu/legal-content/EN/TXT/?uri=CELEX:32007D0742
Commission Delegated Regulation EU No 811-2013 of 18 February 2013 supplementing Directive 2010-30-EU -with regard to the energy labelling of space heaters; combination heaters | This Regulation establishes requirements for the energy labelling of; and the provision of supplementary product information on; space heaters and combination heaters with a rated heat output equal to 70 kW; packages of space heater equal to 70 kW; temperature control and solar device and packages of combination heater equal to 70 kW; temperature control and solar device. This Policy is under review by the European Commission and is expected to be revised in 2024. | European Union | Heat Pumps, Boilers and Furnaces | Mandatory | Comparative Label | Entered into force, New | 2013 |  | September 2023 | Electricity, Gas, Oil, Solar |  | European Commission - DG Energy | Energy Efficiency | https://cprc-clasp.ngo/policies/commission-delegated-regulation-eu-no-811-2013-18-february-2013-supplementing-directive | https://eur-lex.europa.eu/legal-content/EN/TXT/?uri=CELEX%3A02013R0811-20170307
Commission Delegated Regulation EU No 811-2013 of 18 February 2013 supplementing Directive 2010-30-EU -with regard to the energy labelling of space heaters; combination heaters | This Regulation establishes requirements for the energy labelling of; and the provision of supplementary product information on; space heaters and combination heaters with a rated heat output equal to 70 kW; packages of space heater equal to 70 kW; temperature control and solar device and packages of combination heater equal to 70 kW; temperature control and solar device. | United Kingdom | Heat Pumps, Boilers and Furnaces | Mandatory | Comparative Label | Entered into force, New | 2013 |  | October 2023 | Electricity, Gas, Oil, Solar |  |  | Energy Efficiency | https://cprc-clasp.ngo/policies/commission-delegated-regulation-eu-no-811-2013-18-february-2013-supplementing-directive-0 | https://www.legislation.gov.uk/eur/2013/811/contents
Commission Regulation (EU) No 813/2013 of 2 August 2013 implementing Directive 2009/125/EC of the European Parliament and of the Council with regard to ecodesign requirements for space heaters and combination heaters | This Regulation establishes ecodesign requirements for the placing on the market and or putting into service of space heaters and combination heaters with a rated heat output of less than or equal to 400 kW; including those integrated in packages of space heater; temperature control and solar device or packages of combination heater; temperature control and solar device as defined in Article 2 of the Labelling Delegated Act. | Europe, United Kingdom | Heat Pumps, Boilers and Furnaces | Mandatory | Minimum Performance Standard | Entered into force, Revised | 1992 | 2013 | July 2024 | Electricity, Gas, Oil |  | Department for Energy Security and Net Zero | Energy Efficiency | https://cprc-clasp.ngo/policies/commission-regulation-eu-no-8132013-2-august-2013-implementing-directive-2009125ec-0 | https://www.legislation.gov.uk/eur/2013/813/contents
Commission Regulation (EU) No 813/2013 of 2 August 2013 implementing Directive 2009/125/EC of the European Parliament and of the Council with regard to ecodesign requirements for space heaters and combination heaters | This Regulation establishes ecodesign requirements for the placing on the market and or putting into service of space heaters and combination heaters with a rated heat output of less than or equal to 400 kW; including those integrated in packages of space heater; temperature control and solar device or packages of combination heater; temperature control and solar device as defined in Article 2 of the Labelling Delegated Act. | European Union | Heat Pumps, Boilers and Furnaces | Mandatory | Minimum Performance Standard | Entered into force, Revised | 1992 | 2013 | May 2024 | Electricity, Gas, Oil |  | European Commission - DG Energy | Energy Efficiency | https://cprc-clasp.ngo/policies/commission-regulation-eu-no-8132013-2-august-2013-implementing-directive-2009125ec | https://eur-lex.europa.eu/eli/reg/2013/813/oj/eng
CQC31-439801-2019. Energy Conservation Certification Rules for Low Ambient Temperature Air Source Heat Pump (Water Chilling) Packages | Applies to low ambient temperature air source heat pump -water chilling packages | China | Heat Pumps, Pumps Other | Voluntary | Endorsement Label | Entered into force, Revised | 2004 | 2019 | June 2021 | Electricity | GB 37480-2019 | China Quality Certification Center (CQC) | Energy Efficiency | https://cprc-clasp.ngo/policies/cqc31-439801-2019-energy-conservation-certification-rules-low-ambient-temperature-air | https://www.cqc.com.cn/www/chinese/c/2021-01-29/542277.shtml
CQC31-439803-2018 CQC Energy conservation certification rules for low ambient temperator air source heat pump air heaters | Applies to split air source heat pump air heaters that are motor-compressor driven; of which condensor and evaporator both use air heat exchanger; which can operate under an ambient temperature not lower than 30 and rated heating capapity not larger than 14000W; which are used for indoor environment | China | Heat Pumps | Voluntary | Endorsement Label | Entered into force, Revised | 2002 | 2018 | June 2021 | Electricity | CQC 3165-2018 | China Quality Certification Center (CQC) | Energy Efficiency | https://cprc-clasp.ngo/policies/cqc31-439803-2018-cqc-energy-conservation-certification-rules-low-ambient-temperator-air | http://www.cqc.com.cn/www/chinese/c/2018-06-22/553630.shtml
CQC31-439804-2018. Energy Conservation Certification Rules for Multi-Type Low Ambient Temperature Air Source Heat Pump Air Heating Units | Apply to multi-type low ambient temperature air source heat pump air heating units | China | Heat Pumps | Voluntary | Endorsement Label | Entered into force, New | 2018 |  | May 2021 | Electricity | CQC 3168-2018 | China Quality Certification Center (CQC) | Energy Efficiency | https://cprc-clasp.ngo/policies/cqc31-439804-2018-energy-conservation-certification-rules-multi-type-low-ambient | https://www.cqc.com.cn/www/chinese/c/2019-06-21/554194.shtml
CQC31-439806-2020. Energy Conservation Certification Rules for Air Source Heat Pump for Tobacco Curing Barn | Apply to air source heat pump for tobacco curing barn | China | Heat Pumps | Voluntary | Endorsement Label | Entered into force, New | 2020 |  | May 2021 | Electricity | CQC 3176-2020 | China Quality Certification Center (CQC) | Energy Efficiency | https://cprc-clasp.ngo/policies/cqc31-439806-2020-energy-conservation-certification-rules-air-source-heat-pump-tobacco | https://www.cqc.com.cn/www/chinese/c/2021-04-07/557156.shtml
CQC31-448174-2015. CQC Mark Certification - Water Dispenser | Applies to water dispensers, with rated voltage of not more than 250V. | China | Water Coolers | Voluntary | Endorsement Label | Entered into force, New | 2015 |  | June 2021 | Electricity | GB 30978-2014 | China Quality Certification Center (CQC) | Energy Efficiency | https://cprc-clasp.ngo/policies/cqc31-448174-2015-cqc-mark-certification-water-dispenser | https://www.cqc.com.cn/www/chinese/c/2019-06-21/492751.shtml
CQC32-439154-2016 Water Conservation Certification Rules for Household and Similar Use Reverse Osmosis Drinking Water Treatment Purifiers | Applies to Household and Similar Use Reverse Osmosis Drinking Water Treatment Purifiers which use centralzized water supply such as as municipal tap water as water source; and use reverse osmosis membrane as the main purification unit. | China | Water Coolers | Voluntary | Endorsement Label | Entered into force, New | 2016 |  | June 2021 | Electricity | GB34914-2017 | China Quality Certification Center (CQC) | Energy Efficiency | https://cprc-clasp.ngo/policies/cqc32-439154-2016-water-conservation-certification-rules-household-and-similar-use-reverse | http://www.cqc.com.cn/www/chinese/c/2018-07-04/529526.shtml
Draft 2025 Energy Code Express Terms | This document is a pre-rulemaking draft of the Express Terms for the 2025 update to the California Energy Code (Part 6 of California's Building Standards Code). It contains heat pump and control requirements for commercial and residential buildings in the state of California. | California | Heat Pumps, Air Conditioning | Mandatory | Building Code | Under development |  |  | February 2024 | Electricity |  | California Energy Commission | AC-to-heat pump | https://cprc-clasp.ngo/policies/draft-2025-energy-code-express-terms | https://efiling.energy.ca.gov/GetDocument.aspx?tn=252915&DocumentContentId=88051
Energy Conservation Labeling Program Requirements for Chilled-Warm-Hot Drinking water Dispensers; En-Tech 10405000331 | Chilled, warm, hot drinking water dispensers. Products shall meet the requirements of Article 13516; Chinese National Standards -CNS; or be recognized by Bureau of Energy, MOEA. | Taiwan of China | Water Coolers | Voluntary | Endorsement Label | Entered into force, Revised | 2013 | 2015 | August 2018 | Electricity | CNS-13516 | Bureau of Energy, Ministry of Economic Affairs | Energy Efficiency | https://cprc-clasp.ngo/policies/energy-conservation-labeling-program-requirements-chilled-warm-hot-drinking-water | http://www.energylabel.org.tw/application_en/efficiency/upt.asp?cid=13%20
Energy Conservation Labeling Program Requirements for Warm-Hot Drinking Water Dispensers | Water Dispensers: warm; hot. The applicable products shall be warm-hot water dispensers which meet the requirements of CNS-13516-C4469. | Taiwan of China | Water Coolers | Voluntary | Endorsement Label | Entered into force, Revised | 2013 | 2010 | August 2018 | Electricity | Section 10.3.1 of CNS-13516; Sections 4.10 and 8.4 of CNS-13516 | Greenmark Labelling Program | Energy Efficiency | https://cprc-clasp.ngo/policies/energy-conservation-labeling-program-requirements-warm-hot-drinking-water-dispensers | http://www.energylabel.org.tw/application_en/efficiency/upt.asp?cid=12
Energy Conservation Labeling Program Requirements for Warm-Hot Water Fountains Machines | Warm-hot water fountains machines which meet the requirements of CNS-3910-C4129. | Taiwan of China | Water Coolers | Voluntary | Endorsement Label | Entered into force, Revised | 2013 | 2014 | August 2018 | Electricity | CNS 14125 | Greenmark Labelling Program | Energy Efficiency | https://cprc-clasp.ngo/policies/energy-conservation-labeling-program-requirements-warm-hot-water-fountains-machines | http://www.energylabel.org.tw/application_en/efficiency/upt.asp?cid=26
Energy Efficiency Criteria and Labeling Method for Energy Label Qualified Chilled-Warm-Hot Drinking Water Supplier; En-Tech 10405003141 | Chilled; warm; hot drinking water fountains. The applicable Products shall meet the requirements of Article 3910; Chinese National Standards -CNS; or be recognized by Bureau of Energy, MOEA. | Taiwan of China | Water Coolers | Voluntary | Endorsement Label | Entered into force, Revised | 2013 | 2015 | August 2018 | Electricity | CNS-3910 | Bureau of Energy, Ministry of Economic Affairs | Energy Efficiency | https://cprc-clasp.ngo/policies/energy-efficiency-criteria-and-labeling-method-energy-label-qualified-chilled-warm-hot | http://www.energylabel.org.tw/application_en/efficiency/upt.asp?cid=14%20
Energy Efficiency Grade Label - Electrical cooler and Heater for drinking - water storage | Electrical cooler and heater for drinking - water storage. Electrical cooler and heater for drinking-water storage shall be designed the vapor-compressor cooler, heater, and water storage in a cabinet. Water purifier is included. Rated cooling power consumption of not more than 500W and rated heating power consumptions of not more than 1000W. | Republic of Korea | Water Coolers | Mandatory | Comparative Label | Entered into force, Revised | 2012 | 2012 | December 2019 | Electricity |  | Korea Energy Management Corporation (KEMCO) | Energy Efficiency | https://cprc-clasp.ngo/policies/energy-efficiency-grade-label-electrical-cooler-and-heater-drinking-water-storage | http://www.kemco.or.kr/new_eng/pg02/pg02100200_2.asp
Energy Efficiency Grade Label - Multi Heat Pump System(VRF) | Electrical driven multi heat pump which has one indoor unit standard rated cooling capacity over 1kW less than 30kW, and outdoor unit standard rated cooling capacity in accordance with Annex 1 is over 20kW less than 70kW. The indoor unit that comes with a heating device, rated power consumption of heating device is limited to one indoor unit standard less than 30kW. | Republic of Korea | Heat Pumps | Mandatory | Comparative Label | Entered into force, Revised | 1992 | 2016 | November 2019 | Electricity |  | Korea Energy Management Corporation (KEMCO) | Energy Efficiency | https://cprc-clasp.ngo/policies/energy-efficiency-grade-label-multi-heat-pump-systemvrf | http://www.kemco.or.kr/new_eng/pg02/pg02100200_4.asp
Energy Efficiency Label No5 for Water Dispenser | This program covers hot and cold water dispensers with water tanks and drinking water coolers with water tanks. | Thailand | Water Coolers | Voluntary | Comparative Label | Entered into force, Revised | 2017 | 2019 | December 2023 | Electricity | TIS 2746-2559 | Electricity Generating Authority Thailand (EGAT) | Energy Efficiency | https://cprc-clasp.ngo/policies/energy-efficiency-label-no5-water-dispenser | http://labelno5.egat.co.th/new58/wp-content/uploads/2019/shortforweb/wv.pdf
Energy Efficiency Regulations, 2016 (SOR/2016-311) | This policy is divided into 14 divisions: 1) household appliances, 2) air conditioners, condensing units, and chillers, 3) heat pumps, 4) furnaces, fireplaces, unit heaters, and recovery ventilators, 5) boilers, 6) water heaters, 7) lamps and lamp ballasts, 8) lighting fixtures, 9) electronic products, 10) commercial refrigeration, 11) dry-type transformers, 12) motors, 13) commercial pre-rinse spray valves, and 14) pumps. | Canada | Audio-Visual, Televisions, Displays, Battery Chargers, External Power Supply, Dehumidifiers, Ovens, Microwaves, Dishwashers, Cooktops or Hobs, Clothes Dryers, Washer and Dryers, Washing Machines, Indoor Luminaires, Specialty Luminaires, Specialty Lamps, Non-Directional lamps, Fluorescent and HID Lighting, 3-Phase Motors, 1-Phase Motors, Ventilation, Ceiling Fans, Space Heating, Heat Pumps, Boilers and Furnaces, Room ACs - Stationary ACs, Portable ACs, Packaged Terminals, Chillers - Cooler Towers, Central ACs, Instantaneous Water Heaters, Storage Water Heaters, Pump Systems, Power Transformers, Distribution Transformers, Wine Chillers, Walk-In Coolers and Freezers, Refrigerators-Freezers, Refrigerated Vending Machines, Ice Machines, Freezers-only | Mandatory | Comparative Label, Minimum Performance Standard | Entered into force, Revised | 2016 | 2019 | October 2022 | Electricity, Gas, Oil |  | Natural Resources Canada Office of Energy Efficiency | Energy Efficiency | https://cprc-clasp.ngo/policies/energy-efficiency-regulations-2016-sor2016-311 | https://laws-lois.justice.gc.ca/eng/regulations/SOR-2016-311/index.html
ENERGY STAR Program Requirements for Water Coolers Version 2.0 | Products that meet the definition of a water cooler, a freestanding device that consumes energy to cool and/or heat potable water, are eligible for ENERGY STAR qualification. This includes cold only units, hot and cold units, and cook and cold units. Units that provide pressurized water and are not free standing (i.e., wall mounted, under sink, or otherwise building integrated) are not eligible for ENERGY STAR. AirSource units and units with a water source other than bottled or tap water (POU) are not eligible. | Canada, United States of America* | Water Coolers | Voluntary | Endorsement Label | Entered into force, Revised | 2010 | 2014 | June 2021 | Electricity | ENERGY STAR Test Method for Water Coolers (Rev. May-2013) | ENERGY STAR | Energy Efficiency | https://cprc-clasp.ngo/policies/energy-star-program-requirements-water-coolers-version-20 | https://www.energystar.gov/products/other/water_coolers/partners
ESDM Ministerial Decree No. 87.K/EK.01/MEM.E/2025 -- Drinking Water Dispensers | This policy establishes MEPS and label for water dispense, a standalone device equipped with a heating component to heat drinking water, or a standalone device equipped with a heating and/or cooling component that uses a heat pump or thermoelectric system to cool drinking water. It uses bottled water as the water source, with a bottle capacity of up to 20 (twenty) liters. MEPS and Label rating: | Indonesia | Water Coolers | Mandatory | Comparative Label, Minimum Performance Standard | Entered into force, New | 2025 |  | August 2025 | Electricity |  | Directorate General of New, Renewable Energy and Energy Conservation, Ministry … | Energy Efficiency | https://cprc-clasp.ngo/policies/esdm-ministerial-decree-no-87kek01meme2025-drinking-water-dispensers | https://simebtke.esdm.go.id/sinergi/program_konservasi_energi/detail/1/regulasi-dan-standar-konservasi-energi
GB 19577-2024 Energy efficiency limit values ​​and energy efficiency grades for heat pumps and chillers | This policy energy efficiency limit values ​​and energy efficiency grades for heat pumps and chillers. It applies to the following products: water chilling (heat pump) packages using vapor compression, low ambient temperature air source heat pump (water chilling) packages, water-source (ground-source) heat pumps, lithium bromide absorption water chillers (heaters), water-source high-temperature heat pumps using the vapor compression cycle, indirect evaporative cooling water chillers, and integrated water chilling (heat pump) packages. It enters into force on 1 February 2025 and replaces the following standards: GB 19577-2015, GB 29540-2013, GB 30721-2014, and GB 37480-2019. | China | Heat Pumps, Water | Mandatory | Minimum Performance Standard | New | 2024 |  | December 2024 | Electricity | GB/T 10870 , GB/T 18362 , GB/T 18430.1 , GB/T 18430.2 , GB/T 18431 , GB/T 19409 , GB/T 25127.1 , GB/T 25127.2 , GB/T 25861 , JB/T 12839 , JB/T 12840 , JB/T 14640 , JB/T 14642 | National Development and Reform Commission (NDRC) and State Administration for … | Energy Efficiency | https://cprc-clasp.ngo/policies/gb-19577-2024-energy-efficiency-limit-values-and-energy-efficiency-grades-heat-pumps-and | https://openstd.samr.gov.cn/bzgk/gb/newGbInfo?hcno=C59327F9E5A3194DAD64C39B883C36C2
GB 30721-2014 Minimum allowable values of energy efficiency and energy efficiency grades for water-source -ground-source- heat pumps | Applies to water-source; ground-source; heat pumps with electrical and mechanical compression systems | China | Heat Pumps | Mandatory | Minimum Performance Standard | Entered into force, Revised | 2008 | 2015 | June 2021 | Electricity | GB/T 19409-2003, GB/T 19409-2013 | National Development and Reform Commission (NDRC); and State Administration for… | Energy Efficiency | https://cprc-clasp.ngo/policies/gb-30721-2014-minimum-allowable-values-energy-efficiency-and-energy-efficiency-grades | http://std.samr.gov.cn/gb/search/gbDetailed?id=71F772D7F003D3A7E05397BE0A0AB82A
GB 30978-2014 Minimum allowable values of the energy efficiency and energy efficiency grades for water dispensers | Applies to the hot or cold water dispensers with rated voltage not exceeding 250 V. Does not apply to the instant hot water dispensers with rated power of more than 4 000 W. | China | Water Coolers | Mandatory | Minimum Performance Standard | Entered into force, New | 2015 |  | June 2021 | Electricity | GB/T 2828.1; GB/T 2829; GB 4706.1; GB/T 22090-2008 | National Development and Reform Commission (NDRC); and State Administration for… | Energy Efficiency | https://cprc-clasp.ngo/policies/gb-30978-2014-minimum-allowable-values-energy-efficiency-and-energy-efficiency-grades | http://std.samr.gov.cn/gb/search/gbDetailed?id=71F772D7FF8FD3A7E05397BE0A0AB82A
GB 37480-2019 Minimum allowable values of energy efficiency and energy efficiency grades for low ambient temperature air source heat pumps (water chiller) packages | This policy covers low ambient temperature air source heat pumps. | China | Heat Pumps | Mandatory | Minimum Performance Standard | Entered into force, New | 2020 |  | May 2021 | Electricity | GB/T 21362-2008; GB/T 25127.1-2010; GB/T 25127.2-2010; JB/T 12841-2016 | The Standardisation Administration of China (SAC) | Energy Efficiency | https://cprc-clasp.ngo/policies/gb-37480-2019-minimum-allowable-values-energy-efficiency-and-energy-efficiency-grades-low | http://std.samr.gov.cn/gb/search/gbDetailed?id=86000D0C5CB80E10E05397BE0A0A5BBB
GOST 16617-87 Household electric heating appliances - General specifications | This policy covers household electric heating appliances. | Russia | Heat Pumps | Voluntary | Minimum Performance Standard | Entered into force, Revised | 1987 | 1988 | August 2018 | Electricity | Art 4.3 of GOST 16617-87 | Russian Energy Agency | Energy Efficiency | https://cprc-clasp.ngo/policies/gost-16617-87-household-electric-heating-appliances-general-specifications | http://internet-law.ru/gosts/gost/12035/----http://docs.cntd.ru/document/1200013269
Green Building Reach Codes for Home Renovation | This policy defines electrification requirements for home renovations and new construction (residential and office buildings) in the city of San Mateo, California. | California | Heat Pumps, Air Conditioning, Water Heating | Mandatory | Building Code | Entered into force, New | 2022 |  | February 2024 | Electricity |  | City of San Mateo | AC-to-heat pump | https://cprc-clasp.ngo/policies/green-building-reach-codes-home-renovation | https://www.cityofsanmateo.org/3363/Reach-Codes
Greenmark N87 - Water dispensers | This standard is applicable to water dispensers which meet the definition of CNS 13516. Product types: 1. Chilled-warm-hot water dispensers: products which dispense chilled; warm; and hot water. 2. Warm-hot water fountains: products which only dispense warm and hot water | Taiwan of China | Water Coolers | Voluntary | Endorsement Label | Entered into force, New | 2013 |  | August 2018 | Electricity |  | Bureau of Energy, Ministry of Economic Affairs | Energy Efficiency | https://cprc-clasp.ngo/policies/greenmark-n87-water-dispensers | http://greenliving.epa.gov.tw/GreenLife/uploadfiles/Criteria/87/190fe105-4e4d-4c84-a549-3422f4412469.pdf
Greenmark N91 - Water fountains | This standard is applicable to water fountains which meet the definition of CNS 3910. Product types: 1. Chilled-warm-hot water fountains: products which dispense chilled; warm; and hot water. 2. Warm-hot water fountains: products which only dispense warm and hot water. | Taiwan of China | Water Coolers | Voluntary | Endorsement Label | Entered into force, New | 2013 |  | August 2018 | Electricity |  | Bureau of Energy, Ministry of Economic Affairs | Energy Efficiency | https://cprc-clasp.ngo/policies/greenmark-n91-water-fountains | http://greenliving.epa.gov.tw/GreenLife/uploadfiles/Criteria/91/9538f24f-74ad-4582-94a3-0dc387ee1cf5.pdf
ISIRI 10635: 2008, Wet Cooling Towers, Technical Specifications and Test Methods for Energy Consumption and Energy Labeling Instructions | Applicable to wet cooling towers with capacity of 800 tons. Does not include cooling towers with natural flow | Iran | Water Coolers | Mandatory | Comparative Label, Minimum Performance Standard | Entered into force, Revised | 2002 | 2008 | January 2016 | Electricity | ISIRI 4514 (1998), BS EN 13741 (2003), BS 4485-part2 (1988), CTI ATC 105 (2000) | Institute of Standards and Industrial Research of Iran (ISIRI) | Energy Efficiency, Industrial Sector | https://cprc-clasp.ngo/policies/isiri-10635-2008-wet-cooling-towers-technical-specifications-and-test-methods-energy | http://isiri.gov.ir/portal/home/?135546/%D8%A7%D8%B7%D9%84%D8%A7%D8%B9%D8%A7%D8%AA-%D9%85%D8%B1%D8%A8%D9%88%D8%B7-%D8%A8%D9%87-%D8%A7%D8%B3%D8%AA%D8%A7%D9%86%D8%AF%D8%A7%D8%B1%D8%AF%D9%87%D8%A7%DB%8C-%D8%A8%D8%B1%DA%86%D8%B3%D8%A8-%D8%A7%D9%86%D8%B1%DA%98%
MEPS for Electrical cooler and Heater for drinking - water storage | Electrical cooler and heater for drinking - water storage. Electrical cooler and heater for drinking-water storage shall be designed the vapor-compressor cooler, heater, and water storage in a cabinet. Water purifier is included. Rated cooling power consumption of not more than 500W and rated heating power consumptions of not more than 1000W. | Republic of Korea | Water Coolers | Mandatory | Minimum Performance Standard | Entered into force, Revised | 2012 | 2012 | December 2019 | Electricity |  | Korea Energy Management Corporation (KEMCO) | Energy Efficiency | https://cprc-clasp.ngo/policies/meps-electrical-cooler-and-heater-drinking-water-storage | http://www.kemco.or.kr/new_eng/pg02/pg02100200_2.asp
MEPS for Electrical Driven Multi Heat Pump-Central HVAC | This policy specifies minimum energy performance standards for electrical-driven multi heat pumps. | Republic of Korea | Space Heating and Space Cooling, Space Heating, Heat Pumps | Mandatory | Minimum Performance Standard | Entered into force | 2012 |  | October 2022 | Electricity |  | Korea Energy Agency | Energy Efficiency | https://cprc-clasp.ngo/policies/meps-electrical-driven-multi-heat-pump-central-hvac | https://www.iea.org/policies/8283-meps-for-electrical-driven-multi-heat-pump-central-hvac
Ministerial Regulations Prescribing High Efficiency Cold Water Dispenser and Hot-Cold Water Dispenser, B.E. 2564 (2021) | The ministerial regulation covers a drinking water dispenser that lowers the temperature of the water, with the size of the cold water tank inside the machine, not more than 6 liters and using a single-phase current with a voltage not exceeding 250 volts or using a 3-phase electric current with a voltage of not more than 480 volts and having Power frequency 50 hertz. It includes hot and cold water dispenser that raises the temperature of drinking water in the hot water section and lowers the temperature of drinking water in the cold water section, with the size of the hot water tank inside the machine, not more than 5 liters and the size of the cold water tank inside the machine not more than 6 liters and using single-phase electricity, voltage not more than 250 volts, or using type 3 electricity phase, voltage not more than 480 volts and electric frequency 50 hertz. | Thailand | Water Coolers | Voluntary | High Energy Performance Standard | Entered into force, New | 2021 |  | March 2022 | Electricity |  | Department of Alternative Energy Development and Efficiency, Ministry of Energy… | Energy Efficiency | https://cprc-clasp.ngo/policies/ministerial-regulations-prescribing-high-efficiency-cold-water-dispenser-and-hot-cold | http://www.ratchakitcha.soc.go.th/DATA/PDF/2564/A/028/T_0016.PDF
Nordic Ecolabel 059 Heat Pumps | 1. For heating water up to 70 kW: | Sweden | Heat Pumps, Boilers and Furnaces | Voluntary | Endorsement Label | Entered into force, New | 2014 |  | October 2015 | Electricity | EN 14511 | Ecolabelling Sweden | Energy Efficiency | https://cprc-clasp.ngo/policies/nordic-ecolabel-059-heat-pumps | http://www.svanen.se/en/Criteria/Nordic-Ecolabel-criteria/Criteria/?productGroupID=31
ORDINANCE NO. 2022-447 | This policy requires all residential construction additions, alterations, repairs, and/or accessory dwelling unit conversions that do not meet the definition of newly constructed that include the installation of a new or replacement, upgrade or relocation of an existing air conditioning condensing unit to require a reverse cycle air conditioning condensing unit (heat pump). This policy entered into effect on January 1, 2023, and applies to the town of Portola Valley, California only. | California | Heat Pumps, Air Conditioning | Mandatory | Building Code | Entered into force, New | 2022 |  | February 2024 | Electricity |  | Town of Portola Valley | AC-to-heat pump | https://cprc-clasp.ngo/policies/ordinance-no-2022-447 | https://library.municode.com/ca/portola_valley/ordinances/code_of_ordinances?nodeId=1184430
Regulation on Energy Efficiency Requirements for Mass-Produced Systems, Vehicles, and Appliances | This policy applies to mass-produced systems, vehicles, and devices as well as their mass-produced components that consume a considerable amount of energy and are placed on the market or sold in Switzerland. | Switzerland | Computers, Servers, Networking Equipment, Stand-by and networked devices, Televisions, Set Top Boxes (STB), Displays, External Power Supply, Vacuum Cleaners, Ovens, Dishwashers, Cooktops or Hobs, Coffee Machines, Clothes Dryers, Washer and Dryers, Washing Machines, Tubular Lamps, Non-Directional lamps, Directional Lamps, Indoor Luminaires, 3-Phase Motors, Industrial Fans, Heat Pumps, Boilers and Furnaces, Room ACs - Stationary ACs, Storage Water Heaters, Building Circulator Pumps, Pumps Other, Power Transformers, Refrigerated Cabinets, Refrigerators-Freezers, Freezers-only | Mandatory | Comparative Label, Minimum Performance Standard | Entered into force, Revised | 2017 | 2021 | February 2021 | Electricity, Other Solid Fuel | See Policy | Swiss Federal Office of Energy | Energy Efficiency, Industrial Sector | https://cprc-clasp.ngo/policies/regulation-energy-efficiency-requirements-mass-produced-systems-vehicles-and-appliances | https://www.admin.ch/opc/de/classified-compilation/20162950/index.html
Regulations, methods, and inspection measures of energy consumption standards and energy efficiency grade labeling for ice-warm-hot drinking water machines | The ice-warm-hot drinking water machine set in this announcement covers goods in compliance with Clause 13516 of Chinese National Standards; which are subjected to inspection by the Bureau of Standards Metrology and Inspection | Taiwan of China | Water Coolers | Mandatory | Comparative Label | Entered into force, New | 2016 |  | August 2018 | Electricity |  | Bureau of Energy, Ministry of Economic Affairs | Energy Efficiency | https://cprc-clasp.ngo/policies/regulations-methods-and-inspection-measures-energy-consumption-standards-and-energy-0 | https://ranking.energylabel.org.tw/gen/law/upt.aspx?pageno=0&key=&PDID=0&lang=2&uid=0&cid=10&con=1&year=&month=&day=&p0=40
Regulations, methods, and inspection measures of energy consumption standards and energy efficiency grade labeling for warm-hot drinking water machines | The warm-hot drinking water machine -Machine- set in this announcement covers goods in compliance with Clause 13516 of Chinese National Standards; which are subjected to inspection by the Bureau of Standards Metrology and Inspection | Taiwan of China | Water Coolers | Mandatory | Comparative Label | Entered into force, New | 2016 |  | August 2018 | Electricity |  | Bureau of Energy, Ministry of Economic Affairs | Energy Efficiency | https://cprc-clasp.ngo/policies/regulations-methods-and-inspection-measures-energy-consumption-standards-and-energy | https://ranking.energylabel.org.tw/gen/law/upt.aspx?pageno=0&key=&PDID=0&lang=2&uid=0&cid=10&con=1&year=&month=&day=&p0=39
Requirements on the Minimal Energy Performance Standard and Energy Efficiency Rating Labeling and Inspection of Ice-warm-hot --IWH-- water dispenser | The IWH water dispensers of this regulation are those compliant with CNS3910 and contained in list of products requiring inspection by the Bureau of Standards Metrology and Inspection | Taiwan of China | Water Coolers | Mandatory | Comparative Label, Minimum Performance Standard | Entered into force, New | 2018 |  | August 2018 | Electricity |  | Bureau of Energy, Ministry of Economic Affairs | Energy Efficiency | https://cprc-clasp.ngo/policies/requirements-minimal-energy-performance-standard-and-energy-efficiency-rating-labeling-0 | https://ranking.energylabel.org.tw/gen/law/upt.aspx?pageno=0&key=&PDID=0&lang=2&uid=0&cid=10&con=1&year=&month=&day=&p0=44
Requirements on the Minimal Energy Performance Standard and Energy Efficiency Rating Labeling and Inspection of Warm-hot --WH--water dispenser | The WH water dispensers of this regulation are those compliant with CNS3910 and contained in list of products requiring inspection by the Bureau of Standards Metrology and Inspection | Taiwan of China | Water Coolers | Voluntary | Comparative Label, Minimum Performance Standard | Entered into force, New | 2018 |  | August 2018 | Electricity |  | Bureau of Energy, Ministry of Economic Affairs | Energy Efficiency | https://cprc-clasp.ngo/policies/requirements-minimal-energy-performance-standard-and-energy-efficiency-rating-labeling-1 | https://ranking.energylabel.org.tw/gen/law/upt.aspx?pageno=0&key=&PDID=0&lang=2&uid=0&cid=10&con=1&year=&month=&day=&p0=45
Revised Municipal Code of the City and County of Denver Colorado, Sec. 10-20. - Electrification requirements for existing buildings | This policy contains electrification requirements for existing buildings in the city and country of Denver, Colorado. It applies to all commercial buildings and multifamily residential buildings. | Colorado | Heat Pumps, Packaged Terminals, Central ACs | Mandatory | Building Code | Entered into force, Revised | 1982 | 2024 | February 2024 | Electricity, Gas |  | City and County of Denver | AC-to-heat pump | https://cprc-clasp.ngo/policies/revised-municipal-code-city-and-county-denver-colorado-sec-10-20-electrification | https://library.municode.com/co/denver/codes/code_of_ordinances?nodeId=TITIIREMUCO_CH10BUBURE_ARTIIBUFICO_S10-20ELREEXBU
Sello FIDE No. 4137 - Water Dispensers | This endorsement label establishes specifications for water dispensers: units for cooling only, or cooling and heating, can be equipped with a refrigerated compartment, for commercial use with water gallon demijohns between 15.14 and 18.90 liters (4-5 gallons), operating voltage of 120V or 127V at a nominal frequency of 60Hz. | Mexico | Water Coolers | Voluntary | Endorsement Label | Entered into force, Revised | 2007 | 2012 | September 2022 | Electricity | NOM-015-ENER / NOM-003-SCFI / NMX-J-521/1-ANCE | Fideicomiso para el Ahorro de Energía Eléctrica (FIDE) - Trust for Saving Elect… | Energy Efficiency | https://cprc-clasp.ngo/policies/sello-fide-no-4137-water-dispensers | https://www.fide.org.mx/wp-content/uploads/sello-fide/especificaciones/esp4137_01.pdf
Thai Green Label Scheme - Heat Pumps TGL-57-11 | These criteria shall apply to heat pumps for residential use including heat pumps operated at a rated voltage up to 250 V for single-phase appliances and not more than 600 V for three-phase appliances. | Thailand | Space Heating and Space Cooling, Space Heating, Heat Pumps | Voluntary | Endorsement Label | Entered into force, Revised | 2001 |  | March 2022 | Electricity | TIS 1529 , BS EN 255-4 , TIS 2368 | Thailand Environment Institute (TEI) | Energy Efficiency | https://cprc-clasp.ngo/policies/thai-green-label-scheme-heat-pumps-tgl-57-11 | http://www.tei.or.th/greenlabel/download/TGL-57-11.pdf
Thai Green Label Scheme - Water Dispenser TGL-97-R1-20 | These criteria shall apply to hot and cold water dispensers and compressed cold water dispensers (compression type) with a cold water tank capacity of no more than 6 liters, a hot water tank capacity of no more than 5 liters, and voltage that does not exceed 250 V. | Thailand | Water Coolers | Voluntary | Endorsement Label | Entered into force, Revised | 2015 | 2021 | March 2022 | Electricity | TIS 2461 | Thailand Environment Institute (TEI) | Energy Efficiency | https://cprc-clasp.ngo/policies/thai-green-label-scheme-water-dispenser-tgl-97-r1-20 | http://www.tei.or.th/greenlabel/download/TGL-97-R1-20.pdf
The Hong Kong Voluntary Energy Efficiency Labelling Scheme for Hot/Cold Bottled Water Dispensers | This policy applies to hot/cold bottled water dispensers, which are defined as free-standing devices that consume energy and dispense water from removable, typically 8–20 L plastic bottles commonly positioned on top/at the bottom of the unit. | Hong Kong SAR of China | Water Coolers | Voluntary | Endorsement Label | Entered into force, Revised | 2013 | 2020 | October 2022 | Electricity |  | Electrical & Mechanical Services Department of Hong Kong | Energy Efficiency | https://cprc-clasp.ngo/policies/hong-kong-voluntary-energy-efficiency-labelling-scheme-hotcold-bottled-water-dispensers | https://www.emsd.gov.hk/filemanager/en/content_358/VEELS_Water%20Dispenser%202020_eng_v2.6%20(Final).pdf
TIS 2746-2559 (2016) Hot and Cool water dispenser and Cool water dispenser: Energy efficiency | This standard defines the energy efficiency requirements for hot and cool water dispensers and compression type cool water dispensers with a cold water tank capacity of no more than 6 L, a hot water tank capacity of no more than 5 L, and a rated voltage of no more than 250 V. | Thailand | Refrigeration, Water Coolers | Voluntary | Minimum Performance Standard | Entered into force, New | 2016 |  | April 2022 | Electricity |  | Thai Industrial Standards Institute (TISI) | Energy Efficiency | https://cprc-clasp.ngo/policies/tis-2746-2559-2016-hot-and-cool-water-dispenser-and-cool-water-dispenser-energy-efficiency | http://www.ratchakitcha.soc.go.th/DATA/PDF/2559/E/291/6.PDF
UNIT 1170: 2009 Air conditioners and heat pumps - Specifications and labeling | This standard establishes the methodology for the classification of air conditioners and heat pumps for domestic or similar use according to their energy performance, test methods and the characteristics of the energy efficiency label. | Uruguay | Heat Pumps, Room ACs - Stationary ACs | Voluntary | Comparative Label | Entered into force, New | 2009 |  | October 2022 | Electricity | UNIT-ISO 5151, UNIT-IEC 60335-1:1992, IEC 60335-2-40 | Ministerio de Industria, Energía y Minería | Energy Efficiency | https://cprc-clasp.ngo/policies/unit-1170-2009-air-conditioners-and-heat-pumps-specifications-and-labeling | http://www.eficienciaenergetica.gub.uy/documents/20182/26296/UNIT+1170+-+Eficiencia+Energetica.+Acondicionadores+de+aire+y+bombas+de+calor.+Especificaciones+y+etiquetado.pdf/26a59c64-d828-496f-ae33-a4f07eadacf7