## Policy Search
Policy | Description | Geography | Products Type | Policy Approach | Policy Instrument | Policy Status | Adopted | Revised | Updated by CLASP | Fuel Types | Test Method Applied | Responsible Agency | Related Topics | Permalink | Source
10 CFR 431—Energy Efficiency Program For Certain Commercial And Industrial Equipment | Commercial warm air furnace means a warm air furnace that is industrial equipment and that has a capacity -rated maximum input- of 225000 Btu per hour or more. A warm air furnace is defined as a self-contained oil-fired or gas-fired furnace designed to supply heated air through ducts to spaces that require it and includes combination warm air furnace or electric air conditioning units but does not include unit heaters and duct furnaces. | United States of America* | Washing Machines, Streetlighting, Air Compressors, 3-Phase Motors, 1-Phase Motors, Heat Pumps, Boilers and Furnaces, Portable ACs, Packaged Terminals, Central ACs, Instantaneous Water Heaters, Storage Water Heaters, Building Circulator Pumps, Pump Systems, Pool Pumps, Power Transformers, Walk-In Coolers and Freezers, Refrigerators-Freezers, Refrigerated Vending Machines, Ice Machines, Freezers-only | Mandatory | Minimum Performance Standard | Entered into force, Revised | 1994 | 2023 | December 2020 | Electricity | 10 CFR 431 and product-specific Subparts | U.S. Department of Energy | Energy Efficiency, Industrial Sector | https://cprc-clasp.ngo/policies/10-cfr-431-energy-efficiency-program-certain-commercial-and-industrial-equipment | https://www.ecfr.gov/current/title-10/chapter-II/subchapter-D/part-431
6977/2009 Energy Efficiency Of Distribution Transformers | This standard specifies the energy efficiency of distribution transformers. | Egypt | Power Transformers | Mandatory | Minimum Performance Standard | Entered into force, New | 2009 |  | October 2022 | Electricity | IEC 60076-ser/2008 , ES 1886: Power Transformers Dry Type , ES 4885-1 Instrument transformers part-1Current transformer , ES 4885-1 Instrument transformers part-2 Inductive voltage transformer | Egyptian Organization for Standardization and Quality Control (EOS) | Energy Efficiency, Industrial Sector | https://cprc-clasp.ngo/policies/69772009-energy-efficiency-distribution-transformers | http://www.eos.org.eg/en/standard/10626
CEL-021. Power Transformer | Applies to remote refrigerated display cabinets for food sales and display. Does NOT apply to refrigerated automatic vending machine or refrigerated display cabinets which are not for retail purpose. | China | Power Transformers | Mandatory | Comparative Label | Entered into force, New | 2010 |  | May 2021 | Electricity | GB 1094.1-1996 GB/T 2900.15-1997 GB/T 6451-2008 GB 24790-2009 | National Development and Reform Commission (NDRC); and State Administration for… | Energy Efficiency, Industrial Sector | https://cprc-clasp.ngo/policies/cel-021-power-transformer | https://www.energylabelrecord.com/xzzq/display.htm?contentId=ae2f1677d59a46688deb3fdd6b01095c
Commission Delegated Regulation (EU) 2019/2016 of 11 March 2019 supplementing Regulation (EU) 2017/1369 of the European Parliament and of the Council with regard to energy labelling of refrigerating appliances | This Regulation establishes requirements for the labelling of and the provision of supplementary product information on electric mains-operated household refrigerating appliances with a storage volume between 10 and 1500 litres. It shall also apply to electric mains-operated household refrigerating appliances that can be battery-operated. | United Kingdom | Wine Chillers, Refrigerators-Freezers, Freezers-only | Mandatory | Comparative Label | Entered into force, New | 2019 |  | October 2023 | Electricity | EN 153 |  | Energy Efficiency | https://cprc-clasp.ngo/policies/commission-delegated-regulation-eu-20192016-11-march-2019-supplementing-regulation-eu-0 | https://www.legislation.gov.uk/eur/2019/2016/contents
Commission Delegated Regulation (EU) 2019/2016 of 11 March 2019 supplementing Regulation (EU) 2017/1369 of the European Parliament and of the Council with regard to energy labelling of refrigerating appliances | This Regulation establishes requirements for the labelling of and the provision of supplementary product information on electric mains-operated household refrigerating appliances with a storage volume between 10 and 1500 litres. It shall also apply to electric mains-operated household refrigerating appliances that can be battery-operated. This Policy is under review by the European Commission in the Ecodesign for Sustainable Products Regulation working plan 2025-2030 and is expected to be revized in 2028. | European Union | Wine Chillers, Refrigerators-Freezers, Freezers-only | Mandatory | Comparative Label | Entered into force, New | 2019 |  | September 2023 | Electricity | EN 153 | European Commission - DG Energy | Energy Efficiency | https://cprc-clasp.ngo/policies/commission-delegated-regulation-eu-20192016-11-march-2019-supplementing-regulation-eu | https://eur-lex.europa.eu/legal-content/EN/TXT/?uri=CELEX%3A02019R2016-20210501
Commission Regulation (EU) 2019/1783 of 1 October 2019 amending Regulation (EU) No 548/2014 on implementing Directive 2009/125/EC of the European Parliament and of the Council with regard to small, medium and large power transformers | This Regulation establishes ecodesign requirements for placing on the market or putting into service power transformers with a minimum power rating of 1 kVA used in 50Hz electricity transmission and distribution networks or for industrial applications. The Regulation is only applicable to transformers purchased after the entry into force of the Regulation. Power transformer means a static piece of apparatus with two or more windings which; by electromagnetic induction; transforms a system of alternating voltage and current into another system of alternating voltage and current usually of different values and at the same frequency for the purpose of transmitting electrical power. | European Union | Power Transformers | Mandatory | Minimum Performance Standard | Entered into force, Revised | 2015 | 2019 | September 2023 | Electricity | IEC 60076 | European Commission - DG Enterprise | Energy Efficiency, Industrial Sector | https://cprc-clasp.ngo/policies/commission-regulation-eu-20191783-1-october-2019-amending-regulation-eu-no-5482014 | https://eur-lex.europa.eu/legal-content/EN/TXT/?uri=uriserv:OJ.L_.2019.272.01.0107.01.ENG&toc=OJ:L:2019:272:TOC
Commission Regulation (EU) 2019/1783 of 1 October 2019 amending Regulation (EU) No 548/2014 on implementing Directive 2009/125/EC of the European Parliament and of the Council with regard to small, medium and large power transformers | This Regulation establishes ecodesign requirements for placing on the market or putting into service power transformers with a minimum power rating of 1 kVA used in 50Hz electricity transmission and distribution networks or for industrial applications. The Regulation is only applicable to transformers purchased after the entry into force of the Regulation. Power transformer means a static piece of apparatus with two or more windings which; by electromagnetic induction; transforms a system of alternating voltage and current into another system of alternating voltage and current usually of different values and at the same frequency for the purpose of transmitting electrical power. | United Kingdom | Power Transformers | Mandatory | Minimum Performance Standard | Entered into force, Revised | 2015 | 2019 | October 2023 | Electricity |  |  | Energy Efficiency, Industrial Sector | https://cprc-clasp.ngo/policies/commission-regulation-eu-20191783-1-october-2019-amending-regulation-eu-no-5482014-0 | https://www.legislation.gov.uk/eur/2014/548/contents/2014-05-21
Commission Regulation (EU) 2019/1783 of 1 October 2019 amending Regulation (EU) No 548/2014 on implementing Directive 2009/125/EC of the European Parliament and of the Council with regard to small, medium and large power transformers | This Regulation establishes ecodesign requirements for placing on the market or putting into service power transformers with a minimum power rating of 1 kVA used in 50Hz electricity transmission and distribution networks or for industrial applications. The Regulation is only applicable to transformers purchased after the entry into force of the Regulation. Power transformer means a static piece of apparatus with two or more windings which; by electromagnetic induction; transforms a system of alternating voltage and current into another system of alternating voltage and current usually of different values and at the same frequency for the purpose of transmitting electrical power. | United Kingdom | Power Transformers | Mandatory | Minimum Performance Standard | Entered into force, Revised | 2015 | 2019 | October 2023 | Electricity | IEC 60076 |  | Energy Efficiency, Industrial Sector | https://cprc-clasp.ngo/policies/commission-regulation-eu-20191783-1-october-2019-amending-regulation-eu-no-5482014-1 | https://www.legislation.gov.uk/eur/2019/1783/contents/2019-10-01
Commission Regulation (EU) 2019/2019 of 1 October 2019 laying down ecodesign requirements for refrigerating appliances pursuant to Directive 2009/125/EC of the European Parliament and of the Council and repealing Commission Regulation (EC) | This Regulation establishes ecodesign requirements for the placing on the market of electric mains-operated household refrigerating appliances with a storage volume up to 1 500 litres. 'Household refrigerating appliance' means an insulated cabinet; with one or more compartments; intended for refrigerating or freezing foodstuffs; or for the storage of refrigerated or frozen foodstuffs for non-professional purposes; cooled by one or more energy-consuming processes including appliances sold as building kits to be assembled by the end-user. Exclusions: refrigerating appliances that are primarily powered by energy sources other than electricity; battery-operated refrigerating appliances; custom-made refrigerating appliances; refrigerating appliances for tertiary sector application with flux management system; or appliances where the primary function is not the storage of foodstuffs through refrigeration. | European Union | Wine Chillers, Refrigerators-Freezers, Freezers-only | Mandatory | Minimum Performance Standard | Entered into force, New | 2019 |  | September 2023 | Electricity |  | European Commission - DG Energy | Energy Efficiency | https://cprc-clasp.ngo/policies/commission-regulation-eu-20192019-1-october-2019-laying-down-ecodesign-requirements | https://eur-lex.europa.eu/legal-content/EN/TXT/?uri=CELEX%3A02019R2019-20210501
CQC31-461212-2020. Energy Conservation Certification Rules for Power Transformer | Applies to three-phase; off-Circuit-Tap-Changing transformers with voltage level of 10kV; and rated capacities of 30kVA-1600kVA for oil-immersed transformers or 30kVA-2500kVA for dry-type transformers. Does not apply to gas-filled transformers. | China | Power Transformers | Voluntary | Endorsement Label | Entered into force, Revised | 2003 | 2020 | May 2021 | Electricity | GB 20052-2020 | China Quality Certification Center (CQC) | Energy Efficiency, Industrial Sector | https://cprc-clasp.ngo/policies/cqc31-461212-2020-energy-conservation-certification-rules-power-transformer | https://www.cqc.com.cn/www/chinese/c/2020-10-26/492765.shtml
CQC31-461219-2010. CQC Mark Certification - Power Transformer | Applies to power transformers with voltage level of 35kV-220kV; and rated capacities of 3150kVA. Does not apply to dry-type transformers. | China | Power Transformers | Voluntary | Endorsement Label | Entered into force, Revised | 2003 | 2010 | August 2018 | Electricity | GB 1094.1-1996 GB/T 2900.15-1997 GB/T 6451-2008 GB 24790-2009 | China Quality Certification Center (CQC) | Energy Efficiency, Industrial Sector | https://cprc-clasp.ngo/policies/cqc31-461219-2010-cqc-mark-certification-power-transformer
CQC31-462271-2022 Energy Conservation Certification Rules for High-Voltage/Low-Voltage Prefabricated Substations | This policy contains energy conservation certification rules for high-voltage/low-voltage prefabricated substations. It applies to high-voltage/low-voltage prefabricated substations with a maximum rated AC voltage of 12 kV containing one or more transformers with an operating frequency of 50 Hz and installed in places that are accessible to the public outdoors and provide personnel protection. | China | Power Transformers | Voluntary | Endorsement Label | Entered into force, New | 2022 |  | October 2022 | Electricity | GB/T 17467-2020 | China Quality Certification Centre | Energy Efficiency | https://cprc-clasp.ngo/policies/cqc31-462271-2022-energy-conservation-certification-rules-high-voltagelow-voltage | https://www.cqc.com.cn/www/chinese/c/2022-07-28/559154.shtml
Energy Efficiency Policy for Distribution Transformers (DT) | This policy specifies the MEPS and labeling requirements for oil immersed, naturally air cooled, three phase, and double wound non sealed type out door distribution transformer. The standard ratings covered under the pilot scheme are 16, 25, 63, 100, 160 and 200 kVA and non standard ratings from 16 kVA to 200 kVA. | India | Power Transformers | Mandatory | Comparative Label, Minimum Performance Standard | Entered into force, Revised | 2009 | 2023 | December 2024 | Electricity | IS 2026 (part I, II, III):1977, IS 1180 (part I):2014, IS 2500 (part I):2000 | Bureau of Energy Efficiency (BEE) | Energy Efficiency | https://cprc-clasp.ngo/policies/energy-efficiency-policy-distribution-transformers-dt | https://beestarlabel.com/Content/Files/DTnoti.pdf
Energy Efficiency Regulations, 2016 (SOR/2016-311) | This policy is divided into 14 divisions: 1) household appliances, 2) air conditioners, condensing units, and chillers, 3) heat pumps, 4) furnaces, fireplaces, unit heaters, and recovery ventilators, 5) boilers, 6) water heaters, 7) lamps and lamp ballasts, 8) lighting fixtures, 9) electronic products, 10) commercial refrigeration, 11) dry-type transformers, 12) motors, 13) commercial pre-rinse spray valves, and 14) pumps. | Canada | Audio-Visual, Televisions, Displays, Battery Chargers, External Power Supply, Dehumidifiers, Ovens, Microwaves, Dishwashers, Cooktops or Hobs, Clothes Dryers, Washer and Dryers, Washing Machines, Indoor Luminaires, Specialty Luminaires, Specialty Lamps, Non-Directional lamps, Fluorescent and HID Lighting, 3-Phase Motors, 1-Phase Motors, Ventilation, Ceiling Fans, Space Heating, Heat Pumps, Boilers and Furnaces, Room ACs - Stationary ACs, Portable ACs, Packaged Terminals, Chillers - Cooler Towers, Central ACs, Instantaneous Water Heaters, Storage Water Heaters, Pump Systems, Power Transformers, Distribution Transformers, Wine Chillers, Walk-In Coolers and Freezers, Refrigerators-Freezers, Refrigerated Vending Machines, Ice Machines, Freezers-only | Mandatory | Comparative Label, Minimum Performance Standard | Entered into force, Revised | 2016 | 2019 | October 2022 | Electricity, Gas, Oil |  | Natural Resources Canada Office of Energy Efficiency | Energy Efficiency | https://cprc-clasp.ngo/policies/energy-efficiency-regulations-2016-sor2016-311 | https://laws-lois.justice.gc.ca/eng/regulations/SOR-2016-311/index.html
FDNIS ECOSTAND 071-1:2017EE: Minimum Energy Performance Standards Part 1: Refrigerating products | This standard covers requirements for AC powered refrigerating appliances with a storage volume up to 1500 litres which are manufactured, assembled, imported or sold in any of the ECOWAS countries. It includes the following categories: | ECOWAS | Wine Chillers, Refrigerators-Freezers, Freezers-only | Mandatory | Comparative Label, Minimum Performance Standard | Entered into force, New | 2017 |  | October 2019 | Electricity | IEC 62552-1:2015, IEC 62552-2:2015, IEC 62552-3:2015, IEC 60335-1:2010+AMD1:2013, IEC 60335-2-24:2010+AMD1:2012 | ECOWAS Commission | Energy Efficiency | https://cprc-clasp.ngo/policies/fdnis-ecostand-071-12017ee-minimum-energy-performance-standards-part-1-refrigerating
GB 20052-2024 Energy efficiency limit values ​​and energy efficiency grades for power transformers | This document specifies the minimum allowable values of energy efficiency, the energy efficiency grades and test methods for power transformers. The policy applies to oil-immersed and dry-type distribution transformers. It will enter into effect on 1 February 2025. | China | Power Transformers | Mandatory | Minimum Performance Standard | Entered into force, Revised | 2006 | 2024 | December 2024 | Electricity | GB/T 1094.1; GB/T 1094.11; GB/T 2900.95; GB/T 6451; GB/T 10228; GB/T 22072; GB/T 25438; GB/T 25446 | National Development and Reform Commission (NDRC); and State Administration for… | Energy Efficiency, Industrial Sector | https://cprc-clasp.ngo/policies/gb-20052-2024-energy-efficiency-limit-values-and-energy-efficiency-grades-power | https://openstd.samr.gov.cn/bzgk/gb/newGbInfo?hcno=B0CE4A3FBCC4501211A25E3E10F75498
GN 11/2017: Energy Efficiency (Labelling of Regulated Machinery) Regulations 2017 - amended by GN No. 137 of 2018 | This regulation covers the labeling requirements for household refrigerating appliances, household electric ovens, and household dishwashers. The Mauritian label is similar to the EU one. Dealers have to register their appliances with the Energy Efficiency Management Office and affix the energy label on the appliances before putting them on display for sale. | Mauritius | Ovens, Dishwashers, Wine Chillers, Refrigerators-Freezers, Freezers-only | Mandatory | Comparative Label | Entered into force, Revised | 2019 | 2019 | November 2020 | Electricity | MS 201 | Energy Efficiency Management Office | Energy Efficiency | https://cprc-clasp.ngo/policies/gn-112017-energy-efficiency-labelling-regulated-machinery-regulations-2017-amended-gn-no | https://eemo.govmu.org/Pages/Labelling%20of%20appliances/amend_GN137_2018.pdf
GOST 19294-84 General-purpose low-power transformers - General specifications | This standard applies to dry power transformers and autotransformers of general purpose with single-phase and three-phase power of no more than 5 kVA, included in the AC network of frequency 50 or 60 Hz with a nominal voltage of up to 1000 V. | Russia | Power Transformers | Voluntary | Minimum Performance Standard | Entered into force, Revised | 1989 | 1992 | October 2016 | Electricity |  | Russian Energy Agency | Energy Efficiency | https://cprc-clasp.ngo/policies/gost-19294-84-general-purpose-low-power-transformers-general-specifications | https://internet-law.ru/gosts/gost/12956/
Greenhouse and Energy Minimum Standards (Transformers and Electronic Step-down Converters for ELV Lamps) Determination 2012 | The scope of transformer MEPS covers oil-immersed and dry-type distribution transformers with power ratings from 10 kVA to 2500 kVA intended to be used on 11 kV and 22 kV networks.This standard does not apply to certain categories of special transformers such a - (a) transformers other than those on 11 or 22 kv networks; (b) instrument transformers; (c) auto transformers; (d) traction transformers mounted on rolling stock; (e) starting transformers; (f) testing transformers; (g) welding transformers; (h) three phase transformers with three or more windings per phase; (i) arc-furnace transformers; (j) earthing transformers; (k) rectifier or converter transformers; (l) uninterruptible power supply (ups) transformers; (m) transformers with an impedance less than 3% or more than 8%; (n) voltage regulating transformers; (o) transformers designed for frequencies other than 50 hertz; (p) gas-filled dry-type transformers; or (q) flameproof transformers. | Australia | Power Transformers | Mandatory | Minimum Performance Standard | Entered into force, Revised | 2004 | 2012 | July 2025 | Electricity | AS 2374.1; AS 2735 | Department of Climate Change and Energy Efficiency (DCCEE) | Energy Efficiency, Industrial Sector | https://cprc-clasp.ngo/policies/greenhouse-and-energy-minimum-standards-transformers-and-electronic-step-down-converters | https://www.legislation.gov.au/Series/F2012L02135
Greenmark N100 - Transformers | This standard is applicable to transformers which meet the definition of CNS 598. | Taiwan of China | Power Transformers | Voluntary | Endorsement Label | Entered into force, Revised | 2015 | 2015 | August 2018 | Electricity | Greenmark N100 - Transformers | Bureau of Energy, Ministry of Economic Affairs | Energy Efficiency | https://cprc-clasp.ngo/policies/greenmark-n100-transformers | http://greenliving.epa.gov.tw/GreenLife/uploadfiles/Criteria/100/c3ecfab5-9241-4a1a-85b4-11a738852739.pdf
Greenmark N75 - Dry Type Transformers | This standard is applicable to cast-resin dry type transformers which meet the definition of CNS 13390. | Taiwan of China | Power Transformers | Voluntary | Endorsement Label | Entered into force, New | 2014 |  | August 2018 | Electricity |  | Bureau of Energy, Ministry of Economic Affairs | Energy Efficiency | https://cprc-clasp.ngo/policies/greenmark-n75-dry-type-transformers | https://greenliving.epa.gov.tw/GreenLife/uploadfiles/Criteria/75/8efacf7e-0cf7-4c2c-bb17-1ef125ec37e7.pdf
High-efficiency Appliances Certification Program | Information not available | Republic of Korea | Power Transformers | Voluntary | Endorsement Label | Entered into force, Revised | 1996 | 2012 | January 2016 | Electricity |  | Korea Energy Management Corporation (KEMCO) | Energy Efficiency | https://cprc-clasp.ngo/policies/high-efficiency-appliances-certification-program-8 | http://www.kemco.or.kr/new_eng/pg02/pg02100101.asp
ISIRI 13368 Energy Consumption Criteria for Oil Distribution Transformers | Three Phases oil transformers, less than 36kVA and 25kVA up to 2500kVA ,50Hz | Iran | Power Transformers | Mandatory | Minimum Performance Standard | Entered into force, Revised | 2012 | 2012 | January 2016 | Electricity | IEC 60071-1, 2011, IEC 60071-2, 2011 | Institute of Standards and Industrial Research of Iran (ISIRI) | Energy Efficiency, Industrial Sector | https://cprc-clasp.ngo/policies/isiri-13368-energy-consumption-criteria-oil-distribution-transformers | http://isiri.gov.ir/portal/home/?135546/%D8%A7%D8%B7%D9%84%D8%A7%D8%B9%D8%A7%D8%AA-%D9%85%D8%B1%D8%A8%D9%88%D8%B7-%D8%A8%D9%87-%D8%A7%D8%B3%D8%AA%D8%A7%D9%86%D8%AF%D8%A7%D8%B1%D8%AF%D9%87%D8%A7%DB%8C-%D8%A8%D8%B1%DA%86%D8%B3%D8%A8-%D8%A7%D9%86%D8%B1%DA%98%
JS1 Part 21:2015 Jamaican Standard Specification for Labelling of commodities Part 21: Energy Labelling of appliances and products | This labeling standard applies to refrigerators, freezers, refrigerator-freezers, | Jamaica | Room ACs - Stationary ACs, Wine Chillers, Refrigerators-Freezers, Freezers-only | Mandatory | Comparative Label | Entered into force, Revised | 1996 | 2017 | November 2019 | Electricity | JS178:2016 | Bureau of Standards Jamaica | Energy Efficiency | https://cprc-clasp.ngo/policies/js1-part-212015-jamaican-standard-specification-labelling-commodities-part-21-energy | https://www.bsj.org.jm/articles/energy-efficiency-programme
JS178:2016: Jamaican Standard Specification for Determination of energy consumption and other performance characteristics of household refrigerators, freezers, wine chillers and refrigerator-freezers | Information not available | Jamaica | Wine Chillers, Refrigerators-Freezers, Freezers-only | Mandatory | Minimum Performance Standard | Entered into force, Revised | 1996 | 2017 | November 2019 | Electricity |  | Bureau of Standards Jamaica | Energy Efficiency | https://cprc-clasp.ngo/policies/js1782016-jamaican-standard-specification-determination-energy-consumption-and-other | https://www.bsj.org.jm/articles/energy-efficiency-programme
LI 2459 Energy Commission (Energy Efficiency Standards and Labelling) (Distribution Transformers) Regulations, 2022 | These regulations apply to a distributor transformer manufactured in the country or imported to the country for display, sale or use. | Ghana | Power Transformers | Mandatory | Minimum Performance Standard | Entered into force, New | 2022 |  | March 2023 | Electricity |  | Ghana Energy Commission | Energy Efficiency | https://cprc-clasp.ngo/policies/li-2459-energy-commission-energy-efficiency-standards-and-labelling-distribution | https://www.energycom.gov.gh/regulation/regulation-and-codes
MELS for Commercial Storage Refrigerators | This policy defines minimum energy labeling scheme requirements for chiller, freezers, and combinations type of all capacities. | Singapore* | Refrigerated Cabinets, Wine Chillers, Walk-In Coolers and Freezers, Refrigerated Vending Machines, Freezers-only | Mandatory | Comparative Label | Entered into force, New | 2025 |  | September 2025 | Electricity |  | National Environment Agency | Energy Efficiency | https://cprc-clasp.ngo/policies/mels-commercial-storage-refrigerators | https://www.nea.gov.sg/our-services/climate-change-energy-efficiency/energy-efficiency/household-sector/tick-rating
MEPS for Commercial Storage Refrigerators (2025) | This policy sets minimum energy performance standards for commercial storage refrigerators as shown below | Singapore* | Refrigerated Cabinets, Wine Chillers, Walk-In Coolers and Freezers, Refrigerated Vending Machines, Freezers-only | Mandatory | Minimum Performance Standard | Entered into force, New | 2025 |  | September 2025 | Electricity |  | National Environment Agency | Energy Efficiency | https://cprc-clasp.ngo/policies/meps-commercial-storage-refrigerators-2025 | https://www.nea.gov.sg/our-services/climate-change-energy-efficiency/energy-efficiency/household-sector/minimum-energy-performance-standards
MEPS for Transformer | Transformers smaller than 1500kVA | Republic of Korea | Power Transformers | Mandatory | Minimum Performance Standard | Entered into force, Revised | 2012 | 2016 | January 2016 | Electricity |  | Korea Energy Management Corporation (KEMCO) | Energy Efficiency | https://cprc-clasp.ngo/policies/meps-transformer | http://www.kemco.or.kr/new_eng/pg02/pg02100200_2.asp
MEPS for Transformer | Transformer defined in KS C 4306, KS C 4311, KS C 4316, KS C 4317 and Annex 3; 1500-3000kVa | Republic of Korea | Power Transformers | Mandatory | Minimum Performance Standard | Entered into force, Revised | 2012 | 2015 | January 2016 | Electricity |  | Korea Energy Management Corporation (KEMCO) | Energy Efficiency | https://cprc-clasp.ngo/policies/meps-transformer-0 | http://www.kemco.or.kr/new_eng/pg02/pg02100200_2.asp
Minimum Energy Performance Standard (MEPS) requirements for distribution transformers | Minimum energy performance standards for distribution transformers covers: Single- and three-phase dry and oilimmersed transformers with a power rating between 10kVA and 2500kVA; which are designed for 11kV and 22kV networks. | New Zealand | Power Transformers | Mandatory | Minimum Performance Standard | Entered into force, Revised | 2004 | 2011 | August 2018 | Electricity | AS 2375 for dry type, and AS 2374.1 for other type transformers. | Energy Efficiency and Conservation Authority (EECA) | Energy Efficiency | https://cprc-clasp.ngo/policies/minimum-energy-performance-standard-meps-requirements-distribution-transformers | https://www.eeca.govt.nz/assets/Resources-EECA/standards-ratings-labels/product-factsheets/distribution-transformers-factsheet.pdf
MS: 201:2012 Energy efficiency and labelling requirement-Household refrigerating appliances | This standard covers the energy efficiency and labelling requirement for household refrigerating applliances | Mauritius | Wine Chillers, Refrigerators-Freezers, Freezers-only | Mandatory | Minimum Performance Standard | Entered into force, New | 2012 |  | November 2020 | Electricity | MS 201 | Energy Efficiency Management Office | Energy Efficiency | https://cprc-clasp.ngo/policies/ms-2012012-energy-efficiency-and-labelling-requirement-household-refrigerating-appliances | http://mauritianstandards.com/import-std-676/
Regulation on Energy Efficiency Requirements for Mass-Produced Systems, Vehicles, and Appliances | This policy applies to mass-produced systems, vehicles, and devices as well as their mass-produced components that consume a considerable amount of energy and are placed on the market or sold in Switzerland. | Switzerland | Computers, Servers, Networking Equipment, Stand-by and networked devices, Televisions, Set Top Boxes (STB), Displays, External Power Supply, Vacuum Cleaners, Ovens, Dishwashers, Cooktops or Hobs, Coffee Machines, Clothes Dryers, Washer and Dryers, Washing Machines, Tubular Lamps, Non-Directional lamps, Directional Lamps, Indoor Luminaires, 3-Phase Motors, Industrial Fans, Heat Pumps, Boilers and Furnaces, Room ACs - Stationary ACs, Storage Water Heaters, Building Circulator Pumps, Pumps Other, Power Transformers, Refrigerated Cabinets, Refrigerators-Freezers, Freezers-only | Mandatory | Comparative Label, Minimum Performance Standard | Entered into force, Revised | 2017 | 2021 | February 2021 | Electricity, Other Solid Fuel | See Policy | Swiss Federal Office of Energy | Energy Efficiency, Industrial Sector | https://cprc-clasp.ngo/policies/regulation-energy-efficiency-requirements-mass-produced-systems-vehicles-and-appliances | https://www.admin.ch/opc/de/classified-compilation/20162950/index.html
Resolution of the Cabinet of Ministers of Ukraine No 702 of 7 August 2013: On approval of technical regulations on energy labelling | This resolution applies to household washing machines of domestic and foreign make, including those intended for professional use, placed on the market in the territory of Ukraine, particularly: new electric mains-operated household washing machines; household washing machines that can also be powered by batteries; built-in household washing machines. | Ukraine | Washer and Dryers, Washing Machines, Wine Chillers, Refrigerators-Freezers, Freezers-only | Voluntary | Comparative Label | Entered into force, New | 2014 |  | October 2015 | Electricity |  | State Agency on Energy Efficiency and Energy Saving of Ukraine | Energy Efficiency | https://cprc-clasp.ngo/policies/resolution-cabinet-ministers-ukraine-no-702-7-august-2013-approval-technical-regulations | http://zakon2.rada.gov.ua/laws/show/702-2013-%D0%BF/page
Resolution of the Cabinet of Ministers of Ukraine No.702: On the approval of the Technical Regulation on energy labelling | This regulation specifies the labeling requirements for the following household refrigerating appliances: | Ukraine | Washing Machines, Wine Chillers, Refrigerators-Freezers, Freezers-only | Mandatory | Comparative Label | Entered into force, Revised | 2008 | 2013 | November 2019 | Electricity | 10 CFR 430 Subpart B | State Agency on Energy Efficiency and Energy Saving of Ukraine | Energy Efficiency | https://cprc-clasp.ngo/policies/resolution-cabinet-ministers-ukraine-no702-approval-technical-regulation-energy-labelling | http://saee.gov.ua/documents/laws/ENG_Resolutio_702_2013.pdf
Sello FIDE No. 4148 | This endorsement label establishes specifications for distribution transformers: pole mounted, pad mounted, substation and liquid-filled transformers, self-cooled, single phase rated at 5 to 167 kVA and three phase rated 15 to 500 kVA, 60 Hz, with insulation class of 15, 25 and 34.5 kV. | Mexico | Power Transformers | Voluntary | Endorsement Label | Entered into force, Revised | 2008 | 2012 | January 2016 | Electricity | NMX-J-169-ANCE | Fideicomiso para el Ahorro de Energ Eltrica (FIDE) -Trust for Saving Electrical… | Energy Efficiency | https://cprc-clasp.ngo/policies/sello-fide-no-4148 | http://www.fide.org.mx/index.php?option=com_content&view=article&id=198:especificaciones-sello-fide&catid=82:especificaciones-tipo-a&Itemid=261
SI 5484 DISTRIBUTION TRANSFORMERS - REQUIREMENTS FOR ENERGY EFFICIENCY AND LABELLING | It covers distribution transformers | Israel | Power Transformers | Voluntary | Minimum Performance Standard | Entered into force, Revised | 2006 | 2006 | October 2022 | Electricity |  | Standards Institute of Israel (SII) | Energy Efficiency, Industrial Sector | https://cprc-clasp.ngo/policies/si-5484-distribution-transformers-requirements-energy-efficiency-and-labelling
Supreme Decree No. 009-2017-EM Technical Regulation on the Labeling of Energy Efficiency to Energy Products. | This decree specifies labeling requirements for lamps for domestic use, ballasts for fluorescent lamps, refrigeration appliances, boilers, electric motors, clothes washers, drum dryers, air conditioning equipment, calculation method for air conditioners, gas and electric storage water heaters, and gas and electric instantaneous water heaters. | Peru | Clothes Dryers, Washer and Dryers, Washing Machines, Tubular Lamps, Non-Directional lamps, Directional Lamps, Fluorescent and HID Lighting, Boilers and Furnaces, Room ACs - Stationary ACs, Instantaneous Water Heaters, Storage Water Heaters, Wine Chillers, Refrigerators-Freezers, Freezers-only | Mandatory | Comparative Label | Entered into force, New | 2017 |  | October 2022 | Electricity, Gas |  | Ministry of Energy and Mines (MINEM) | Energy Efficiency, Industrial Sector | https://cprc-clasp.ngo/policies/supreme-decree-no-009-2017-em-technical-regulation-labeling-energy-efficiency-energy | http://www.minem.gob.pe/_legislacionM.php?idSector=12&idLegislacion=11301Panama
TCVN 8525:2015 Distribution transformers - MEPS and test methods | This document specifies the MEPS and test methods for distribution transformers. | Vietnam* | Power Transformers | Mandatory | Minimum Performance Standard | Entered into force, Revised | 2010 | 2015 | January 2024 | Electricity |  | Ministry of Industry and Trade (MOIT) | Energy Efficiency, Industrial Sector | https://cprc-clasp.ngo/policies/tcvn-85252015-distribution-transformers-meps-and-test-methods | https://vanbanphapluat.co/tcvn-8525-2015-may-bien-ap-phan-phoi-muc-hieu-suat-nang-luong-toi-thieu
The Ecodesign for Energy-Related Products and Energy Information Regulations 2021: Refrigerating Appliances | This regulation applies to electric mains-operated refrigerating appliances with a total volume of— (a) more than 10 litres; and (b) less than or equal to 1,500 litres. | United Kingdom | Wine Chillers, Refrigerators-Freezers, Freezers-only | Mandatory | Minimum Performance Standard | Entered into force, New | 2021 |  | October 2023 | Electricity |  |  | Energy Efficiency | https://cprc-clasp.ngo/policies/ecodesign-energy-related-products-and-energy-information-regulations-2021-refrigerating | https://www.legislation.gov.uk/uksi/2021/745/part/2/chapter/5/made
UEVEP-E5 - implementing minimum performance standards for transformers | power transformers with a minimum power rating of 1 kVA used in 50Hz electricity transmission and distribution networks or for industrial applications | Turkey | Power Transformers | Voluntary | Minimum Performance Standard | Under development |  |  | September 2018 | Electricity |  | Ministry of Energy and Natural Resources | Industrial Sector, Energy Efficiency | https://cprc-clasp.ngo/policies/uevep-e5-implementing-minimum-performance-standards-transformers