## Policy Search
Policy | Description | Geography | Products Type | Policy Approach | Policy Instrument | Policy Status | Adopted | Revised | Updated by CLASP | Fuel Types | Test Method Applied | Responsible Agency | Related Topics | Permalink | Source
10 CFR 431—Energy Efficiency Program For Certain Commercial And Industrial Equipment | Commercial warm air furnace means a warm air furnace that is industrial equipment and that has a capacity -rated maximum input- of 225000 Btu per hour or more. A warm air furnace is defined as a self-contained oil-fired or gas-fired furnace designed to supply heated air through ducts to spaces that require it and includes combination warm air furnace or electric air conditioning units but does not include unit heaters and duct furnaces. | United States of America* | Washing Machines, Streetlighting, Air Compressors, 3-Phase Motors, 1-Phase Motors, Heat Pumps, Boilers and Furnaces, Portable ACs, Packaged Terminals, Central ACs, Instantaneous Water Heaters, Storage Water Heaters, Building Circulator Pumps, Pump Systems, Pool Pumps, Power Transformers, Walk-In Coolers and Freezers, Refrigerators-Freezers, Refrigerated Vending Machines, Ice Machines, Freezers-only | Mandatory | Minimum Performance Standard | Entered into force, Revised | 1994 | 2023 | December 2020 | Electricity | 10 CFR 431 and product-specific Subparts | U.S. Department of Energy | Energy Efficiency, Industrial Sector | https://cprc-clasp.ngo/policies/10-cfr-431-energy-efficiency-program-certain-commercial-and-industrial-equipment | https://www.ecfr.gov/current/title-10/chapter-II/subchapter-D/part-431
AS 1731.14–2003: Refrigerated display cabinets—Part 14: Minimum energy performance standard (MEPS) requirements | This standard specifies the mandatory requirements for remote and self-contained refrigerated display cabinets that fall within the Scope of AS 1731.1. | New Zealand | Refrigerated Cabinets | Mandatory | Minimum Performance Standard | Entered into force, Revised | 2003 | 2018 | November 2019 | Electricity | AS 1731.1-13:2003 | Energy Efficiency and Conservation Authority (EECA) | Energy Efficiency | https://cprc-clasp.ngo/policies/173114-2003-refrigerated-display-cabinets-part-14-minimum-energy-performance-standard-meps | http://www.legislation.govt.nz/regulation/public/2002/0009/latest/whole.html#DLM108798
CEL - Commercial refrigerated cabinets with self-contained condensing unit | This policy covers commercial refrigerated cabinets with self-contained condensing unit. | China | Refrigerated Cabinets | Mandatory | Comparative Label | Entered into force, New | 2017 |  | May 2021 | Electricity | GB/T 21001.1; GB/T 21001.2-2015; GB/T 21001.3; SB/T 10794.1-2012; SB/T 10794.2-2012; SB/T 10794.3-2012 | National Development and Reform Commission (NDRC); and State Administration for… | Energy Efficiency | https://cprc-clasp.ngo/policies/cel-commercial-refrigerated-cabinets-self-contained-condensing-unit | https://www.energylabelrecord.com/userfiles/2/files/cms/article/2019/10/%E8%83%BD%E6%BA%90%E6%95%88%E7%8E%87%E6%A0%87%E8%AF%86%E5%AE%
CEL-019. Air Compressor -Displacement Air Compressor | The following types of air compressors are covered under this policy: Direct drive portable reciprocating piston air compressors; Reciprocating piston micro air compressors; Oil-free reciprocating piston air compressors; Stationary reciprocating piston air compressors for general use; Oil injected screw air compressors for general use; Oil injected single screw air compressors for general use, and Oil flooded sliding vane air compressor for general use. | China | Air Compressors | Mandatory | Comparative Label | Entered into force, Revised | 2010 | 2019 | July 2021 | Electricity | GB-T 3853-1998 | National Development and Reform Commission (NDRC); and State Administration for… | Energy Efficiency | https://cprc-clasp.ngo/policies/cel-019-air-compressor-displacement-air-compressor | https://www.energylabelrecord.com/userfiles/2/files/cms/article/2017/04/6%E9%99%84%E4%BB%B621_%E5%AE%B9%E7%A7%AF%E5%BC%8F%E7%A9%BA%E6%B0%94%E5%8E%8B%E7%BC%A9%E6%9C%BA%E8%83%BD%E6%BA%90%E6%95%88%E7%8E%87%E6%A0%87%E8%AF%86%E5%AE%9E%E6%96%BD%E8%A7%84%E5%88%99.pdf
CEL-028. Refrigerated Display Cabinets with Remote Condensing Units | Applies to remote refrigerated display cabinets for food sales and display. Does not apply to refrigerated automatic vending machine or refrigerated display cabinets which are not for retail purpose. | China | Refrigerated Cabinets | Mandatory | Comparative Label | Entered into force, Revised | 2012 | 2012 | May 2021 | Electricity | GB 26920.1-2011 | National Development and Reform Commission (NDRC); and State Administration for… | Energy Efficiency | https://cprc-clasp.ngo/policies/cel-028-refrigerated-display-cabinets-remote-condensing-units | https://www.energylabelrecord.com/userfiles/2/files/cms/article/2017/04/6%E9%99%84%E4%BB%B627_%E8%BF%9C%E7%BD%AE%E5%86%B7%E5%87%9D%E6%9C%BA%E7%BB%84%E5%86%B7%E8%97%8F%E9%99%88%E5%88%97%E6%9F%9C%E8%83%BD%E6%BA%90%E6%95%88%E7%8E%87%E6%A0%87%E8%AF%86%E5%AE%9E%E6%96%BD%E8%A7%84%E5%88%99.pdf
Commission Delegated Regulation (EU) 2015/1094 of 5 May 2015 | This Regulation establishes requirements for the labelling of, and the provision of supplementary product information on, professional refrigerated storage cabinets. | United Kingdom | Refrigerated Cabinets | Mandatory | Comparative Label | Entered into force, New | 2015 |  | October 2023 | Electricity |  |  | Energy Efficiency, Industrial Sector | https://cprc-clasp.ngo/policies/commission-delegated-regulation-eu-20151094-5-may-2015-0 | https://www.legislation.gov.uk/eur/2015/1094/contents/adopted
Commission Delegated Regulation (EU) 2015/1094 of 5 May 2015 supplementing Directive 2010/30/EU of the European Parliament and of the Council with regard to the energy labelling of professional refrigerated storage cabinets | This Regulation establishes requirements for the labelling of, and the provision of supplementary product information on, professional refrigerated storage cabinets. This Policy is under review by the European Commission and is expected to be revised in 2024. | European Union | Refrigerated Cabinets | Mandatory | Comparative Label | Entered into force, New | 2015 |  | September 2023 | Electricity |  | European Commission - DG Energy | Energy Efficiency, Industrial Sector | https://cprc-clasp.ngo/policies/commission-delegated-regulation-eu-20151094-5-may-2015-supplementing-directive-201030eu | https://eur-lex.europa.eu/legal-content/EN/TXT/?uri=CELEX:02015R1094-20170307
Commission Regulation EU 2015-1095 of 5 May 2015 | This Regulation establishes ecodesign requirements for the placing on the market of professional refrigerated storage cabinets and blast cabinets. This Regulation shall apply to electric mains-operated blast cabinets; and electric mains-operated professional refrigerated storage cabinets including those sold for the refrigeration of foodstuffs and animal feed. | United Kingdom | Refrigerated Cabinets, Industrial Process Chillers | Mandatory | Minimum Performance Standard | Entered into force, New | 2015 |  | October 2023 | Electricity |  |  | Energy Efficiency, Industrial Sector | https://cprc-clasp.ngo/policies/commission-regulation-eu-2015-1095-5-may-2015 | https://www.legislation.gov.uk/eur/2015/1095/contents
Commission Regulation EU 2015-1095 of 5 May 2015 implementing Directive 2009-125-EC of the European Parliament and of the Council with regard to ecodesign requirements for professional refrigerated storage cabinets; blast cabinets; condensi | This Regulation establishes ecodesign requirements for the placing on the market of professional refrigerated storage cabinets and blast cabinets. This Regulation shall apply to electric mains-operated blast cabinets; and electric mains-operated professional refrigerated storage cabinets including those sold for the refrigeration of foodstuffs and animal feed. This Policy is under review by the European Commission and is expected to be revised in 2024. | European Union | Refrigerated Cabinets, Industrial Process Chillers | Mandatory | Minimum Performance Standard | Entered into force, New | 2015 |  | September 2023 | Electricity |  | European Commission - DG Energy | Energy Efficiency, Industrial Sector | https://cprc-clasp.ngo/policies/commission-regulation-eu-2015-1095-5-may-2015-implementing-directive-2009-125-ec-european | https://eur-lex.europa.eu/legal-content/EN/TXT/?qid=1538151014873&uri=CELEX:02015R1095-20170109
CQC31-439132-2009. CQC Mark Certification - Refrigerant compressors used in air-conditioning applications | This policy applies to wholly-closed electric motor-compressor wholly-closed turbine type cooling compressor piston type single stage cooling compressor and screw type cooling compressor. | China | Refrigerant Compressors | Voluntary | Endorsement Label | Entered into force, New | 2009 |  | June 2021 | Electricity | CQC 2209-2009 | China Quality Certification Center (CQC) | Energy Efficiency | https://cprc-clasp.ngo/policies/cqc31-439132-2009-cqc-mark-certification-refrigerant-compressors-used-air-conditioning | https://www.cqc.com.cn/www/chinese/c/2019-08-13/492739.shtml
CQC31-448113-2012. CQC Mark Certification - Refrigerated Display Cabinets With Remote Condensing Unit | Applies to refrigerated display cabinet with remote condensing unit used for the sales and display of food products. Does NOT apply to refrigerated automatic vending machine and refrigerated display cabinet for non-retail purpose. | China | Refrigerated Cabinets | Voluntary | Endorsement Label | Entered into force, Revised | 2012 | 2012 | June 2021 | Electricity | GB 26920.1-2011;GB/T 21001.3-2010 | China Quality Certification Center (CQC) | Energy Efficiency | https://cprc-clasp.ngo/policies/cqc31-448113-2012-cqc-mark-certification-refrigerated-display-cabinets-remote-condensing | https://www.cqc.com.cn/www/chinese/c/2019-06-21/495769.shtml
CQC31-448116-2016 Energy Conservation Certification Rules for Commercial refrigerated cabinets with self-contained condensing unit | This policy applies to commercial condensing refrigerated cabinets including: self-contained commercial refrigerated cabinet for selling and displaying purpose; closed type self-contained refrigerated beverage display units in stores hotels and restaurants; solid door commercial freezer and self-contained commercial cabinets for non-retailing use. | China | Refrigerated Cabinets | Voluntary | Endorsement Label | Entered into force, Revised | 2012 | 2016 | June 2021 | Electricity | CQC-F002-2009 | China Quality Certification Center (CQC) | Energy Efficiency | https://cprc-clasp.ngo/policies/cqc31-448116-2016-energy-conservation-certification-rules-commercial-refrigerated-cabinets | http://www.cqc.com.cn/www/chinese/c/2016-08-17/537286.shtml
Decision No. 14/2023/QD-TTg: Lists of Low-Efficiency Equipment Subject to Elimination and Low-Efficiency Generating Sets Banned from Development and Application Roadmaps | This Decision regulates the list of products that have mandatory Minimum Energy Performance Standards (MEPS) that must be met before being imported to Vietnam. Devices such as LED lamps, infrared hobs, induction hobs, refrigerators, refrigerator-freezers and freezers, storage water heaters, non-ducted air conditioners, television sets, notebook computers, desktop computers, LED road and street lighting luminaries, and industrial boilers should comply with the most recent standards beginning April 1, 2025. The Decision comes into force on July 15, 2023, and Decision No. 24/2018/QD-TTg will expire at such time. | Vietnam* | Computers, Imaging Equipment, Televisions, Displays, Induction Cookstoves or Hobs, Rice Cookers, Electric Kettles, Cooktops or Hobs, Washing Machines, Indoor Luminaires, Streetlighting, Tubular Lamps, Non-Directional lamps, Fluorescent and HID Lighting, 3-Phase Motors, Ceiling Fans, Portable Fans, Room ACs - Stationary ACs, Storage Water Heaters, Distribution Transformers, Refrigerated Cabinets, Refrigerators-Freezers, Freezers-only | Mandatory | Comparative Label, Endorsement Label | Entered into force, Revised | 2011 | 2023 | January 2024 | Electricity |  | Ministry of Industry and Trade (MOIT) | Energy Efficiency | https://cprc-clasp.ngo/policies/decision-no-142023qd-ttg-lists-low-efficiency-equipment-subject-elimination-and-low | https://vanban.chinhphu.vn/?pageid=27160&docid=207954
Directive N° 04/2020/Cm/Uemoa Portant Etiquetage Energetique Des Lampes Electriques Et Des Appareils Electromenagers Neufs Dans Les Etats Membres De L’ UEMOA | This Directive sets out provisions relating to the energy labeling of electric lamps and new household appliances and to additional information relating to these appliances, in the WAEMU member states. It applies to the following new electrical appliances: - domestic refrigeration equipment (refrigerators, freezers and combined appliances).- air conditioners. - electric lamps. | WAEMU/UEMOA | Tubular Lamps, Directional Lamps, Room ACs - Stationary ACs, Refrigerated Cabinets, Refrigerators-Freezers, Freezers-only | Mandatory | Comparative Label | Entered into force, New | 2020 |  | May 2020 | Electricity |  | WAEMU Commission | Energy Efficiency | https://cprc-clasp.ngo/policies/directive-ndeg-042020cmuemoa-portant-etiquetage-energetique-des-lampes-electriques-et-des | http://www.uemoa.int/sites/default/files/bibliotheque/reglement_04_2009_cm_uemoa.pdf
Draft MEPS for RDCs | The document specifies the MEPS and energy labelling requirements for RDCs | Indonesia | Refrigerated Cabinets | Not applicable | Minimum Performance Standard | Under development |  |  | October 2022 | Electricity |  | Directorate General of New and Renewable Energy, and Energy Conservation under … | Energy Efficiency | https://cprc-clasp.ngo/policies/draft-meps-rdcs
Energy Efficiency Label No5 for Refrigerated Cabinet | This program covers vertical glass door type refrigerated cabinets. It defines efficiency levels for refrigerated cabinets with a net volume of 140L to 1,650L. The labeling criteria (Efficiency cost [unit/day]) are as followed: -number5: 2.6767+0.0034V -number5*: 2.1414+0.0027V -number5**: 1.6060+0.0020V -number5***: 1.0707+0.0014V | Thailand | Refrigerated Cabinets | Voluntary | Comparative Label | Entered into force, Revised | 2015 | 2019 | December 2023 | Electricity | TIS 1235 – 2556 | Electricity Generating Authority Thailand (EGAT) | Energy Efficiency | https://cprc-clasp.ngo/policies/energy-efficiency-label-no5-refrigerated-cabinet | http://labelno5.egat.co.th/new58/wp-content/uploads/2019/shortforweb/refd.pdf
ESDM Ministerial Decree No. 126.K/EK.06/DJE/2023 -- Refrigerated Display Case | This policy establishes the minimum performance standards and energy-saving label for refrigerated display case (RDC) which is a refrigerated cabinet used to display food or beverages, utilizing glass as a medium to highlight the products on display, with a capacity of 150 (one hundred fifty) to 300 (three hundred) liters. | Indonesia | Refrigerated Cabinets | Mandatory | Comparative Label, Minimum Performance Standard | Entered into force, New | 2023 |  | August 2025 | Electricity |  | Ministry of Energy and Mineral Resources | Energy Efficiency | https://cprc-clasp.ngo/policies/esdm-ministerial-decree-no-126kek06dje2023-refrigerated-display-case | https://simebtke.esdm.go.id/sinergi/assets/content/20250310092031_126K_SKEM_dan_LTHE_RDC.pdf
GB 19153-2019 Minimum Allowable Values of Energy Efficiency and Energy Efficiency Grades for Displacement Air Compressors | The following types of air compressors are covered: Direct drive portable reciprocating piston air compressors; Reciprocating piston micro air compressors; Oil-free reciprocating piston air compressors; Stationary reciprocating piston air compressors for general use; Oil injected screw air compressors for general use; Oil injected single screw air compressors for general use, and Oil flooded sliding vane air compressor for general use. | China | Air Compressors | Mandatory | Minimum Performance Standard | Entered into force, Revised | 2009 | 2020 | June 2021 | Electricity | GB/T 3853; GB/T 4975; GB/T 13279; GB/T 13928; GB/T26967; JB/T 4253; JB/T 6430; JB/T 7662; JB/T 8933; JB/T 8934; JB/T 9107; JB/T 10972; JB/T 11423; JB/T 13345 | National Development and Reform Commission (NDRC); and State Administration for… | Energy Efficiency, Industrial Sector | https://cprc-clasp.ngo/policies/gb-19153-2019-minimum-allowable-values-energy-efficiency-and-energy-efficiency-grades | http://std.samr.gov.cn/gb/search/gbDetailed?id=9B70DDA94001A80CE05397BE0A0A84AC
GB 26920.1-2011 Minimum allowable values of energy efficiency and energy efficiency grades of commercial refrigerating appliances-Part 1:Refrigerated display cabinets with remote condensing unit. | applies to remote refrigerated display cabinets for food sales and display. | China | Refrigerated Cabinets | Mandatory | Minimum Performance Standard | Entered into force, Revised | 2011 | 2012 | June 2021 | Electricity | GB 26920.1-2011 | National Development and Reform Commission (NDRC); and State Administration for… | Energy Efficiency | https://cprc-clasp.ngo/policies/gb-269201-2011-minimum-allowable-values-energy-efficiency-and-energy-efficiency-grades | http://std.samr.gov.cn/gb/search/gbDetailed?id=71F772D7DA2BD3A7E05397BE0A0AB82A
GB 26920.2-2015 Minimum allowable values of energy efficiency and energy efficiency grades of commercial refrigerating appliances-Part 2:Commercial refrigerated cabinets with self-contained condensing unit. | Applies to commercial refrigerated display cabinets including: self-contained commercial refrigerated cabinet for selling and displaying purpose; closed type self-contained refrigerated beverage display units in stores hotels and restaurants; solid door commercial freezer and self-contained commercial cabinets for non-retailing use. | China | Refrigerated Cabinets | Mandatory | Minimum Performance Standard | Entered into force, Revised | 2011 | 2017 | June 2021 | Electricity | GB/T 21001.1; GB/T 21001.2-2015; GB/T 21001.3; SB/T 10794.1-2012; SB/T 10794.2-2012; SB/T 10794.3-2012 | National Development and Reform Commission (NDRC); and State Administration for… | Energy Efficiency | https://cprc-clasp.ngo/policies/gb-269202-2015-minimum-allowable-values-energy-efficiency-and-energy-efficiency-grades | http://std.samr.gov.cn/gb/search/gbDetailed?id=71F772D80F5FD3A7E05397BE0A0AB82A
GB 35971-2018 Minimum allowable values of the energy efficiency and energy efficiency grades for hermetic motor-compressor in room air conditioners | This policy covers hermetic motor-compressors in room air conditioners. | China | Refrigerant Compressors | Mandatory | Minimum Performance Standard | Entered into force, New | 2019 |  | May 2021 | Electricity | GB/T 5773; GB/T 15765-2014 | The Standardisation Administration of China (SAC) | Energy Efficiency | https://cprc-clasp.ngo/policies/gb-35971-2018-minimum-allowable-values-energy-efficiency-and-energy-efficiency-grades | http://std.samr.gov.cn/gb/search/gbDetailed?id=71F772D82889D3A7E05397BE0A0AB82A
GB/T45785—2025 Evaluation of Energy Performance for Compressed Air Stations | This voluntary standard applies to compressed air stations consisting of air compressors driven by electric motors, with discharge pressures ranging from 0.25 MPa to 1.6 MPa, an air supply flow rate of no less than 4 m³/min, and a total operating power of no less than 37 kW. | China | Air Compressors | Voluntary | Minimum Performance Standard | New | 2025 |  | August 2025 | Electricity | GB/T16665 , | National Technical Committee on Compressor Standardization | Energy Efficiency | https://cprc-clasp.ngo/policies/gbt45785-2025-evaluation-energy-performance-compressed-air-stations | https://std.samr.gov.cn/gb/search/gbDetailed?id=36DE96AA3EC8CD71E06397BE0A0A23D9
GB28381-2026: Minimum allowable values of energy efficiency and energy efficiency grades for blowers | This document specifies the energy efficiency grades, technical requirements, and test methods for turbo blowers and positive displacement blowers. This document applies to general-purpose blowers conveying air with a discharge pressure (gauge) of 30 kPa–200 kPa, or an overall pressure ratio of 1.3–3.0, including: Mechanically supported centrifugal blowers with an inlet flow rate of 500 m³/h–1,000,000 m³/h; Axial flow blowers with an inlet flow rate of 60,000 m³/h–1,000,000 m³/h; Suspension centrifugal blowers with an inlet flow rate of 500 m³/h–400,000 m³/h. This document applies to single-stage Roots blowers conveying air with an inlet temperature no higher than 45 °C and a standardized volumetric flow rate of 1 m³/min–1,250 m³/min, including: Positive-pressure Roots blowers with a pressure rise of 9.8 kPa–98 kPa; Negative-pressure Roots blowers with a pressure rise of 9.8 kPa–49 kPa. This document applies to screw blowers conveying air with a standardized volumetric flow rate of 2 m³/min–200 m³/min and a pressure rise of 39.2 kPa–245 kPa. | China | Motor Driven Equipment | Mandatory | Minimum Performance Standard | Revised | 2012 | 2026 | June 2026 | Electricity |  | National Development and Reform Commission (NDRC); National Standardization Adm… | Energy Efficiency, Industrial Sector | https://cprc-clasp.ngo/policies/gb28381-2026-minimum-allowable-values-energy-efficiency-and-energy-efficiency-grades | https://std.samr.gov.cn/gb/search/gbDetailed?id=4E648C80B6AB7D11E06397BE0A0ADEF1
Greenhouse and Energy Minimum Standards (Refrigerated Cabinets) Determination 2024 | This Determination covers products that are: RDCs (short for refrigerated display cabinets); refrigerated drinks cabinets; ice cream freezer cabinets; scooping cabinets; RSCs (short for refrigerated storage cabinets). The policy replaces the following determination: Greenhouse and Energy Minimum Standards (Refrigerated Cabinets) Determination 2020 | Australia | Refrigerated Cabinets | Mandatory | Minimum Performance Standard | Entered into force, Revised | 2003 | 2024 | July 2025 | Electricity | ISO 23953-1:2023 , ISO 23953-2:2023 , ISO 22041 , ISO 22043 , EN 16838:2019 | Department of Climate Change and Energy Efficiency (DCCEE) | Energy Efficiency | https://cprc-clasp.ngo/policies/greenhouse-and-energy-minimum-standards-refrigerated-cabinets-determination-2024 | https://www.legislation.gov.au/F2024L01263/asmade/downloads
ISIRI 10637:2007,Refrigerated Display Cabinet-Technical Specifications and Test Methods for Energy Consumption and Energy Labeling Instructions | Refrigerated Display Cabinet. Does not include vending machines | Iran | Refrigerated Cabinets | Mandatory | Comparative Label, Minimum Performance Standard | Entered into force, Revised | 2007 | 2012 | January 2016 | Electricity | ISIRI 9187-2:2007 | Institute of Standards and Industrial Research of Iran (ISIRI) | Energy Efficiency | https://cprc-clasp.ngo/policies/isiri-106372007refrigerated-display-cabinet-technical-specifications-and-test-methods | http://isiri.gov.ir/portal/home/?135546/%D8%A7%D8%B7%D9%84%D8%A7%D8%B9%D8%A7%D8%AA-%D9%85%D8%B1%D8%A8%D9%88%D8%B7-%D8%A8%D9%87-%D8%A7%D8%B3%D8%AA%D8%A7%D9%86%D8%AF%D8%A7%D8%B1%D8%AF%D9%87%D8%A7%DB%8C-%D8%A8%D8%B1%DA%86%D8%B3%D8%A8-%D8%A7%D9%86%D8%B1%DA%98%
ISIRI 10639: 2007,1st edition -Technical specifications and test method for energy consumption and energy labeling instruction | Residential hermetic compressor -one level, positive displacement compressor. Does not include high pressure hermetic compressor | Iran | Refrigerant Compressors | Mandatory | Comparative Label, Minimum Performance Standard | Entered into force, New | 2013 |  | January 2016 | Electricity | ISIRI NS 4335 | Institute of Standards and Industrial Research of Iran (ISIRI) | Energy Efficiency | https://cprc-clasp.ngo/policies/isiri-10639-20071st-edition-technical-specifications-and-test-method-energy-consumption | http://isiri.gov.ir/portal/home/?135546/%D8%A7%D8%B7%D9%84%D8%A7%D8%B9%D8%A7%D8%AA-%D9%85%D8%B1%D8%A8%D9%88%D8%B7-%D8%A8%D9%87-%D8%A7%D8%B3%D8%AA%D8%A7%D9%86%D8%AF%D8%A7%D8%B1%D8%AF%D9%87%D8%A7%DB%8C-%D8%A8%D8%B1%DA%86%D8%B3%D8%A8-%D8%A7%D9%86%D8%B1%DA%98%
MELS for Commercial Storage Refrigerators (2025) | This policy defines minimum energy labeling scheme requirements for chiller, freezers, and combinations type of all capacities. | Singapore* | Refrigerated Cabinets, Wine Chillers, Walk-In Coolers and Freezers, Refrigerated Vending Machines, Freezers-only | Mandatory | Comparative Label | Entered into force, New | 2024 |  | September 2025 | Electricity |  | National Environment Agency | Energy Efficiency | https://cprc-clasp.ngo/policies/mels-commercial-storage-refrigerators-2025 | https://www.nea.gov.sg/our-services/climate-change-energy-efficiency/energy-efficiency/household-sector/tick-rating
MEPS for Commercial Storage Refrigerators (2025) | This policy sets minimum energy performance standards for commercial storage refrigerators as shown below | Singapore* | Refrigerated Cabinets, Wine Chillers, Walk-In Coolers and Freezers, Refrigerated Vending Machines, Freezers-only | Mandatory | Minimum Performance Standard | Entered into force, New | 2025 |  | September 2025 | Electricity |  | National Environment Agency | Energy Efficiency | https://cprc-clasp.ngo/policies/meps-commercial-storage-refrigerators-2025 | https://www.nea.gov.sg/our-services/climate-change-energy-efficiency/energy-efficiency/household-sector/minimum-energy-performance-standards
Minimum Energy Performance Standards for Air Compressors |  | Taiwan of China | Air Compressors | Mandatory | Minimum Performance Standard | Entered into force, New | 2021 |  | October 2022 | Electricity |  | Bureau of Energy, Ministry of Economic Affairs | Energy Efficiency | https://cprc-clasp.ngo/policies/minimum-energy-performance-standards-air-compressors | https://www.moeaboe.gov.tw/ECW/english/content/Content.aspx?menu_id=1535
Ministry of Industry and Trade Decree N 769 | Electric water heaters accumulative; Household Electric boilers | Russia | Imaging Equipment, Televisions, Displays, Ovens, Microwaves, Dishwashers, Washer and Dryers, Non-Directional lamps, Elevators, Boilers and Furnaces, Room ACs - Stationary ACs, Instantaneous Water Heaters, Storage Water Heaters, Refrigerators-Freezers, Freezers-only | Voluntary | Comparative Label | Entered into force, New | 2012 |  | August 2018 | Electricity, Gas | GOST 21766-87, GOST 21552-84 | Ministry of Industry and Trade of the Russian Federation | Energy Efficiency | https://cprc-clasp.ngo/policies/ministry-industry-and-trade-decree-n-769 | http://www.consultant.ru/document/cons_doc_LAW_109983/c3f92e3c0a2fd053673311fdef9e3ee11b1609f9/
NOM-012-ENER-2019, Energy Efficiency of Condensing and Evaporating Units for Refrigeration | This standard establishes the energy efficiency requirements for condensing and evaporating units for refrigeration, which are manufactured for installation outdoors or interiors with cooling power greater than or equal to 746 W (2,547 BTU/h) and less than 26,000 W ( 88,716 BTU/h) at medium temperature, and less than 9,500 W (32,415 BTU/h) at low temperature. b) Low-profile evaporator units for refrigeration that are designed to operate with a refrigerant and powered by direct expansion in humid and/or dry conditions with nominal cooling capacities greater than or equal to 300 W (1,023 BTU/h) and less than 40,000 W (136,482 BTU/h) at medium temperature, and less than 13,000 W (44,397 BTU/h) at low temperature. | Mexico | Refrigerant Compressors | Mandatory | Comparative Label, Minimum Performance Standard | Entered into force, New | 2020 |  | September 2025 | Electricity | ANSI/ASHRAE Standard 23.1-2010 , | Comision Nacional para el Uso Eficiente de la Energia (CONUEE, National Commiss… | Energy Efficiency | https://cprc-clasp.ngo/policies/nom-012-ener-2019-energy-efficiency-condensing-and-evaporating-units-refrigeration | https://www.dof.gob.mx/nota_detalle_popup.php?codigo=5608445
NTON 10 010-08 Self-contained commercial refrigeration equipment | This standard specifies the MEPS for self-contained commercial refrigeration equipment powered by electricity, used, rebuilt (imported only) and new. All with capacities from 10 liters (0.01 m3 ) of useful refrigerated volume (depending on energy limits) or more. The types of equipment are: | Nicaragua | Refrigerated Cabinets, Refrigerators-Freezers, Freezers-only | Mandatory | Minimum Performance Standard | Entered into force, New | 2011 |  | November 2020 | Electricity | NTON 10-12-08, ISO 23953-1, ISO 3951 | Ministerio de Energía y Minas | Energy Efficiency | https://cprc-clasp.ngo/policies/nton-10-010-08-self-contained-commercial-refrigeration-equipment | http://legislacion.asamblea.gob.ni/Normaweb.nsf/xpNorma.xsp?documentId=8DA230A69B09836A06257920005CFEE0&action=openDocument
Regulation on Energy Efficiency Requirements for Mass-Produced Systems, Vehicles, and Appliances | This policy applies to mass-produced systems, vehicles, and devices as well as their mass-produced components that consume a considerable amount of energy and are placed on the market or sold in Switzerland. | Switzerland | Computers, Servers, Networking Equipment, Stand-by and networked devices, Televisions, Set Top Boxes (STB), Displays, External Power Supply, Vacuum Cleaners, Ovens, Dishwashers, Cooktops or Hobs, Coffee Machines, Clothes Dryers, Washer and Dryers, Washing Machines, Tubular Lamps, Non-Directional lamps, Directional Lamps, Indoor Luminaires, 3-Phase Motors, Industrial Fans, Heat Pumps, Boilers and Furnaces, Room ACs - Stationary ACs, Storage Water Heaters, Building Circulator Pumps, Pumps Other, Power Transformers, Refrigerated Cabinets, Refrigerators-Freezers, Freezers-only | Mandatory | Comparative Label, Minimum Performance Standard | Entered into force, Revised | 2017 | 2021 | February 2021 | Electricity, Other Solid Fuel | See Policy | Swiss Federal Office of Energy | Energy Efficiency, Industrial Sector | https://cprc-clasp.ngo/policies/regulation-energy-efficiency-requirements-mass-produced-systems-vehicles-and-appliances | https://www.admin.ch/opc/de/classified-compilation/20162950/index.html
RTS 97.02.01:15 Energy efficiency. Self-contained commericial refrigeration equipment. Limits, test methods and labelling requirements | This standard specifies the MEPS and labeling requirements for commercial self-contained refrigeration appliances (freezers, coolers, display cabinets, ice bag conservators). | El Salvador | Refrigerated Cabinets, Freezers-only | Mandatory | Comparative Label, Minimum Performance Standard | Entered into force, New | 2019 |  | October 2019 | Electricity |  | National Energy Council | Energy Efficiency | https://cprc-clasp.ngo/policies/rts-97020115-energy-efficiency-self-contained-commericial-refrigeration-equipment-limits | http://www.osartec.gob.sv/index.php?option=com_jdownloads&Itemid=0&view=finish&cid=1396&catid=4
Sello FIDE No. 4117 - Self-Contained Commercial Refrigeration Appliances | This endorsement label establishes specifications for self-contained commercial refrigeration equipment such as coolers; freezers; closed cabinets and bagged ice keepers at a rated supply voltage of 110; 115; 127; and 220 volts at a frequency of 60 Hz. | Mexico | Refrigerated Cabinets, Refrigerators-Freezers, Freezers-only | Voluntary | Endorsement Label | Entered into force, Revised | 2001 | 2015 | September 2022 | Electricity | NOM-022-ENER / SCFI-2014 | Fideicomiso para el Ahorro de Energía Eléctrica (FIDE) - Trust for Saving Elect… | Energy Efficiency | https://cprc-clasp.ngo/policies/sello-fide-no-4117-self-contained-commercial-refrigeration-appliances | https://www.fide.org.mx/wp-content/uploads/sello-fide/especificaciones/Esp4117_15.pdf
Sello FIDE No. 4142 - Screw Type Air Compressors | This endorsement label establishes specifications for screw type air compressors with or without integrated dryer, using AC electric motors from 2.24kW (3HP) to 447.60kW (600HP), with a supply rated voltage of 208-230/460V and a frequency of 60Hz. | Mexico | Air Compressors | Voluntary | Endorsement Label | Entered into force, Revised | 2008 | 2012 | September 2022 | Electricity | CAGI/PNEUROP PN2CPTC2 | Fideicomiso para el Ahorro de Energía Eléctrica (FIDE) - Trust for Saving Elect… | Energy Efficiency, Industrial Sector | https://cprc-clasp.ngo/policies/sello-fide-no-4142-screw-type-air-compressors | https://www.fide.org.mx/wp-content/uploads/sello-fide/especificaciones/esp4142_1.pdf
Sello FIDE No. 4165 - Elevators | This endorsement label establishes specifications for electric traction elevators for passenger transport and movement of objects with vertical guides, with or without machine room, according to the five categories of usage: very low, low, occasional, frequent, and very frequent. | Mexico | Elevators | Voluntary | Endorsement Label | Entered into force, New | 2011 |  | September 2022 | Electricity | NOM-053-SCFI / NOM-008-SCFI / VDI 4707 parte 1 / VDI 2566 parte 1 / VDI 2566 parte 2 | Fideicomiso para el Ahorro de Energía Eléctrica (FIDE) - Trust for Saving Elect… | Energy Efficiency | https://cprc-clasp.ngo/policies/sello-fide-no-4165-elevators | https://www.fide.org.mx/wp-content/uploads/sello-fide/especificaciones/esp4165_01.pdf
Standard NOM-022-ENER/SCFI-2014 - Commercial Refrigeration | This policy covers labeling and minimum efficiency requirements for self-contained commercial electric refrigeration appliances; new, used or rebuilt: Upright coolers with one or more front-opening doors, Chest coolers, Chest freezers, Upright freezers, Closed display cabinets, Cabinets for bagged ice. | Mexico | Refrigerated Cabinets, Refrigerators-Freezers, Freezers-only | Mandatory | Comparative Label, Minimum Performance Standard | Entered into force, Revised | 2008 | 2014 | December 2023 | Electricity | NOM-008-SCFI-2002 / NOM-024-SCFI-1998 / NOM-106-SCFI-2000 | Comision Nacional para el Uso Eficiente de la Energia (CONUEE, National Commiss… | Energy Efficiency | https://cprc-clasp.ngo/policies/standard-nom-022-enerscfi-2014-commercial-refrigeration | http://www.dof.gob.mx/nota_detalle.php?codigo=5372759&fecha=27/11/2014
TCVN 10289:2014 Commercial refrigerated cabinets - energy efficiency | This document specifies the MEPS and test methods for commercial refrigerated cabinets. | Vietnam* | Refrigerated Cabinets | Mandatory | Minimum Performance Standard | Entered into force, New | 2014 |  | January 2024 | Electricity | TCVN 10290:2014 | Ministry of Industry and Trade (MOIT) | Energy Efficiency | https://cprc-clasp.ngo/policies/tcvn-102892014-commercial-refrigerated-cabinets-energy-efficiency | https://vanbanphapluat.co/tcvn-10289-2014-tu-giu-lanh-thuong-mai-hieu-suat-nang-luong
Thai Green Label Scheme - Refrigerated display cabinet TGL-85-R2-20 | These criteria shall apply to refrigerated display cabinets with vertical glass door types. | Thailand | Refrigerated Cabinets | Voluntary | Endorsement Label | Entered into force, Revised | 2013 | 2021 | March 2022 | Electricity | TIS 1235 (or ISO 23953-2) | Thailand Environment Institute (TEI) | Energy Efficiency | https://cprc-clasp.ngo/policies/thai-green-label-scheme-refrigerated-display-cabinet-tgl-85-r2-20 | http://www.tei.or.th/greenlabel/download/TGL-85-R2-20.pdf
Turkish Official Gazette No 31434 ¦ Energy Labeling of Cooling Devices with Direct Sales Function (2019/2018/EU) (SGM:2021/10) | This policy defines energy labeling requirements for refrigerating appliances with a direct sales function, including supermarket refrigerating (freezer or refrigerator) cabinets, beverage coolers, small ice-cream freezers, gelato-scooping cabinets, and refrigerated vending machines. It does not apply to Minibars and wine storage appliances with sales functions. This policy is a transposition of Commission Delegated Regulation (EU) 2019/2018 of 11 March 2019 supplementing Regulation (EU) 2017/1369 of the European Parliament and of the Council about energy labelling of refrigerating appliances with a direct sales function. | Turkey | Refrigerated Cabinets, Refrigerated Vending Machines | Voluntary | Comparative Label | Entered into force, New | 2021 |  | December 2023 | Electricity | EN 16901 , EN 16902 , EN 50597 , EN ISO 23953-2 | Ministry of Energy and Natural Resources | Energy Efficiency | https://cprc-clasp.ngo/policies/turkish-official-gazette-no-31434-energy-labeling-cooling-devices-direct-sales-function | https://www.resmigazete.gov.tr/eskiler/2021/03/20210325M1-10.htm
Turkish Official Gazette No 31434 ¦ Environmentally Friendly Design Requirements for Cooling Devices with Direct Sales Function (2019/2024/EU) (SGM:2021/9) | This policy applies to the following refrigerating appliances with a direct sales function: supermarket refrigerating (freezer or refrigerator) cabinets, beverage coolers, ice-cream freezers, gelato-scooping cabinets and refrigerated vending machines. | Turkey | Refrigerated Cabinets | Voluntary | Minimum Performance Standard | Entered into force, New | 2021 |  | December 2023 | Electricity | Commission Regulation (EU) 2019/2024 | Ministry of Energy and Natural Resources | Energy Efficiency | https://cprc-clasp.ngo/policies/turkish-official-gazette-no-31434-environmentally-friendly-design-requirements-cooling-0 | https://www.resmigazete.gov.tr/eskiler/2021/03/20210325M1-9.htm