## Policy Search
Policy | Description | Geography | Products Type | Policy Approach | Policy Instrument | Policy Status | Adopted | Revised | Updated by CLASP | Fuel Types | Test Method Applied | Responsible Agency | Related Topics | Permalink | Source
10 CFR 430—Energy Conservation Program for Consumer Products | Conventional cooking top means a class of cooking products which is a household cooking appliance consisting of a horizontal surface containing one or more surface units which utilize a gas flame; electric resistance heating; or electric inductive heating. | United States of America* | Electronics, Uninterruptable Power Supply, Battery Chargers, External Power Supply, Dehumidifiers, Air Cleaners, Ovens, Microwaves, Dishwashers, Clothes Dryers, Washing Machines, Tubular Lamps, Non-Directional lamps, Directional Lamps, Fluorescent and HID Lighting, Ceiling Fans, Duct Fans, Heat Pumps, Boilers and Furnaces, Room ACs - Stationary ACs, Central ACs, Pool Heaters, Instantaneous Water Heaters, Storage Water Heaters, Showers or Showerheads, Urinals, Taps or Faucets, Distribution Transformers, Refrigerators-Freezers, Freezers-only | Mandatory | Minimum Performance Standard | Entered into force, Revised | 1990 | 2016 | December 2024 | Electricity, Gas | 10 CFR 430 Subpart B | U.S. Department of Energy | Energy Efficiency | https://cprc-clasp.ngo/index.php/policies/10-cfr-430-energy-conservation-program-consumer-products | https://www.ecfr.gov/current/title-10/chapter-II/subchapter-D/part-430
10 CFR 431—Energy Efficiency Program For Certain Commercial And Industrial Equipment | Commercial warm air furnace means a warm air furnace that is industrial equipment and that has a capacity -rated maximum input- of 225000 Btu per hour or more. A warm air furnace is defined as a self-contained oil-fired or gas-fired furnace designed to supply heated air through ducts to spaces that require it and includes combination warm air furnace or electric air conditioning units but does not include unit heaters and duct furnaces. | United States of America* | Washing Machines, Streetlighting, Air Compressors, 3-Phase Motors, 1-Phase Motors, Heat Pumps, Boilers and Furnaces, Portable ACs, Packaged Terminals, Central ACs, Instantaneous Water Heaters, Storage Water Heaters, Building Circulator Pumps, Pump Systems, Pool Pumps, Power Transformers, Walk-In Coolers and Freezers, Refrigerators-Freezers, Refrigerated Vending Machines, Ice Machines, Freezers-only | Mandatory | Minimum Performance Standard | Entered into force, Revised | 1994 | 2023 | December 2020 | Electricity | 10 CFR 431 and product-specific Subparts | U.S. Department of Energy | Energy Efficiency, Industrial Sector | https://cprc-clasp.ngo/index.php/policies/10-cfr-431-energy-efficiency-program-certain-commercial-and-industrial-equipment | https://www.ecfr.gov/current/title-10/chapter-II/subchapter-D/part-431
16 CFR Part 305 - Energy And Water Use Labeling For Consumer Products Under The Energy Policy And Conservation Act (Lighting Facts Label) | This policy covers tubular lamps, non-directional lamps, directional lamps, and indoor luminaires. | United States of America* | Streetlighting, Tubular Lamps, Non-Directional lamps, Directional Lamps, Indoor Luminaires | Mandatory | Comparative Label | Entered into force, Revised | 1980 | 2019 | October 2018 | Electricity | 16 CFR Part 305 - Energy Labeling Rule - 305.15 Labeling for lighting products | Federal Trade Commission | Energy Efficiency | https://cprc-clasp.ngo/index.php/policies/16-cfr-part-305-energy-and-water-use-labeling-consumer-products-under-energy-policy-and-0 | https://www.ecfr.gov/cgi-bin/retrieveECFR?gp=11&SID=73761cc1f845bec3a3d4dd94a2c5fb2f&ty=HTML&h=L&n=16y1.0.1.3.29&r=PART#se16.1.305_11
16 CFR Part 305 - Energy And Water Use Labeling For Consumer Products Under The Energy Policy And Conservation Act (“Energy Labeling Rule”) | This policy covers dishwashers, furnaces, central air conditioners, heat pumps, room air conditioners, clothes washers, freezers, electric refrigerators, electric refrigerator-freezers, televisions, ceiling fans, and water heaters. | United States of America* | Televisions, Dishwashers, Washing Machines, Ceiling Fans, Heat Pumps, Boilers and Furnaces, Room ACs - Stationary ACs, Central ACs, Pool Heaters, Instantaneous Water Heaters, Storage Water Heaters, Refrigerators-Freezers, Freezers-only | Voluntary | Comparative Label | Entered into force, Revised | 1980 | 2019 | November 2020 | Electricity, Gas, Oil | 16 CFR Part 305.8-19 | Federal Trade Commission | Energy Efficiency | https://cprc-clasp.ngo/index.php/policies/16-cfr-part-305-energy-and-water-use-labeling-consumer-products-under-energy-policy-and | https://www.ecfr.gov/cgi-bin/retrieveECFR?gp=11&SID=73761cc1f845bec3a3d4dd94a2c5fb2f&ty=HTML&h=L&n=16y1.0.1.3.29&r=PART#se16.1.305_11
2021 Aspen Energy Code | This policy contains heat pump requirements for residential buildings, including single-family homes. It also contains controls requirements for heat pump supplementary heat in commercial buildings. | Colorado | Heat Pumps, Air Conditioning | Mandatory | Building Code | Entered into force, New | 2023 |  | February 2024 | Electricity |  | City of Aspen | AC-to-heat pump | https://cprc-clasp.ngo/index.php/policies/2021-aspen-energy-code | https://www.aspen.gov/DocumentCenter/View/10378/2021-Aspen-Energy-Code
BNS 5: Part 8: 2013 Labelling – Energy labelling of household appliances and products - Requirements | This standard Specifies the terms and conditions under which major household appliances shall be labelled. It identifies the information which consumers shall receive on the energy label of major household appliances. | Barbados | Televisions, DVD¦Blu-Ray Players, Ovens, Dishwashers, Cooktops or Hobs, Clothes Dryers, Washing Machines, Directional Lamps, 3-Phase Motors, Portable Fans, Room ACs - Stationary ACs, Evaporative Coolers, Storage Water Heaters, Pumps Other, Refrigerators-Freezers, Freezers-only | Mandatory | Comparative Label | Entered into force, New | 2013 |  | November 2020 | Electricity |  | Ministry of Trade, Energy Division | Energy Efficiency | https://cprc-clasp.ngo/index.php/policies/bns-5-part-8-2013-labelling-energy-labelling-household-appliances-and-products | https://commerce.gov.bb/wp-content/uploads/2020/08/BNSI-Standards-Catalogue-2020-.pdf , http://www.oas.org/en/sedi/dsd/Energy/03_CROSQ_Fulgence_StPrix.pdf----https://commerce.gov.bb/wp-content/uploads/2020/08/BNSI-Standards-Catalogue-2020-.pdf
CARICOM Regional Energy Efficiency Labelling Scheme | The CARICOM Regional Energy Efficiency Labelling Scheme is an approach, crafted by CROSQ under the mandate of COTED, to respond to the high energy costs and usage within CARICOM. The scheme is based on the implementation of minimum energy performance standards and labelling requirements for LED and CFL light bulbs, refrigerators and air conditioners. It involves the creation of labels for each electrical device indicated, which will be used by stores in the retail of these items. | CARICOM | Non-Directional lamps, Directional Lamps, Room ACs - Stationary ACs, Refrigerators-Freezers | Voluntary | Comparative Label, Minimum Performance Standard | Under development |  |  | May 2021 | Electricity |  | CARICOM Regional Organization for Standards and Quality | Energy Efficiency | https://cprc-clasp.ngo/index.php/policies/caricom-regional-energy-efficiency-labelling-scheme | https://energy.crosq.org/the-caricom-energy-efficiency-labelling-scheme-what-you-need-to-know/
Carpentry work -Exterior windows -Part 6 - Energy efficiency labeling | It determines the energy efficiency class of a window, associated with a range of energy flow values ​​through the area of ​​the window system (profile + glass), both for the winter and summer periods, determined according to IRAM Standard 11.507-6 / 2018. It is expressed in kWh / m2. | Argentina | Windows | Mandatory | Comparative Label | Entered into force, New | 2018 |  | August 2019 | Other | IRAM 11507-6 ¦ 2018 | Secretaria de Energia (Secretary of Energy) | Energy Efficiency | https://cprc-clasp.ngo/index.php/policies/carpentry-work-exterior-windows-part-6-energy-efficiency-labeling | https://www.argentina.gob.ar/economia/energia/eficiencia-energetica/eficiencia-energetica-en-edificaciones/etiquetado-de-ventanas
Climate Emergency – Bylaw Updates Applicable to Existing Detached Homes | This policy requires that all permanently installed new air conditioning systems in existing detached homes must function to provide both low-carbon heating and cooling, effective January 1, 2023. Policy text: “8) In a building containing not more than two principal dwelling units, heat pumps that provide space cooling must also be able to provide space heating.” | Americas, British Columbia | Heat Pumps, Air Conditioning | Mandatory | Building Code | Under development |  |  | February 2024 | Electricity |  | City of Vancouver | AC-to-heat pump | https://cprc-clasp.ngo/index.php/policies/climate-emergency-bylaw-updates-applicable-existing-detached-homes | https://council.vancouver.ca/20220517/documents/R1b.pdf
Conpet Seal Gas stoves and ovens | Gas stoves and ovens | Brazil | Cooktops or Hobs | Voluntary | Endorsement Label | Entered into force, Revised | 2008 | 2011 | May 2021 | Gas | NBR 13723 1/1999 parte 1, NBR 13723 2/1999 parte 2, NBR 14583/2000 | National Program of Rational Use of Oil and Natural Gas (Conpet) | Energy Efficiency | https://cprc-clasp.ngo/index.php/policies/conpet-seal-gas-stoves-and-ovens | https://thebrazilbusiness.com/article/energy-efficiency-labeling-in-brazil
Draft 2025 Energy Code Express Terms | This document is a pre-rulemaking draft of the Express Terms for the 2025 update to the California Energy Code (Part 6 of California's Building Standards Code). It contains heat pump and control requirements for commercial and residential buildings in the state of California. | California | Heat Pumps, Air Conditioning | Mandatory | Building Code | Under development |  |  | February 2024 | Electricity |  | California Energy Commission | AC-to-heat pump | https://cprc-clasp.ngo/index.php/policies/draft-2025-energy-code-express-terms | https://efiling.energy.ca.gov/GetDocument.aspx?tn=252915&DocumentContentId=88051
DRAFT Mexican Official Standard PROY-NOM-034-ENER/SE-2020 | This Draft Official Mexican Standard establishes the minimum Energy Efficiency of ceiling fans , with or without lighting equipment and, wall, pedestal, floor and table fans, as well as the test methods, safety requirements, the labeling and the procedure for conformity assessment. | Mexico | Ceiling Fans, Portable Fans | Mandatory | Minimum Performance Standard | Under development |  |  | December 2023 | Electricity |  | La Comisión Nacional para el Uso Eficiente de la Energía (Conuee) | Energy Efficiency | https://cprc-clasp.ngo/index.php/policies/draft-mexican-official-standard-proy-nom-034-enerse-2020 | https://dof.gob.mx/nota_detalle.php?codigo=5612480&fecha=02/03/2021#gsc.tab=0
Draft standard PROY-NOM-014-ENER-2020 | This standard establishes the minimum energy efficiency values, test method, marking requirements, and conformity assessment procedure applicable to single rotational frequency, continuous duty, open- or closed-loop, air-cooled, single-phase squirrel-cage electric AC induction motors with a rated output of 0.180 kW to 2.238 kW, 2, 4 or 6 poles, split-phase, capacitor-start, or with two capacitors, or connected with a permanent capacitor, which are imported, manufactured or marketed within Mexico. It does not apply to electric motors which require auxiliary or additional cooling equipment. | Mexico | 1-Phase Motors | Mandatory | Minimum Performance Standard | Under development |  |  | December 2023 | Electricity |  | National Commission for the Efficient Use of Energy | Industrial Sector | https://cprc-clasp.ngo/index.php/policies/draft-standard-proy-nom-014-ener-2020 | https://www.dof.gob.mx/nota_detalle.php?codigo=5608195&fecha=18/12/2020#gsc.tab=0
Energy Efficiency Regulations, 2016 (SOR/2016-311) | This policy is divided into 14 divisions: 1) household appliances, 2) air conditioners, condensing units, and chillers, 3) heat pumps, 4) furnaces, fireplaces, unit heaters, and recovery ventilators, 5) boilers, 6) water heaters, 7) lamps and lamp ballasts, 8) lighting fixtures, 9) electronic products, 10) commercial refrigeration, 11) dry-type transformers, 12) motors, 13) commercial pre-rinse spray valves, and 14) pumps. | Canada | Audio-Visual, Televisions, Displays, Battery Chargers, External Power Supply, Dehumidifiers, Ovens, Microwaves, Dishwashers, Cooktops or Hobs, Clothes Dryers, Washer and Dryers, Washing Machines, Indoor Luminaires, Specialty Luminaires, Specialty Lamps, Non-Directional lamps, Fluorescent and HID Lighting, 3-Phase Motors, 1-Phase Motors, Ventilation, Ceiling Fans, Space Heating, Heat Pumps, Boilers and Furnaces, Room ACs - Stationary ACs, Portable ACs, Packaged Terminals, Chillers - Cooler Towers, Central ACs, Instantaneous Water Heaters, Storage Water Heaters, Pump Systems, Power Transformers, Distribution Transformers, Wine Chillers, Walk-In Coolers and Freezers, Refrigerators-Freezers, Refrigerated Vending Machines, Ice Machines, Freezers-only | Mandatory | Comparative Label, Minimum Performance Standard | Entered into force, Revised | 2016 | 2019 | October 2022 | Electricity, Gas, Oil |  | Natural Resources Canada Office of Energy Efficiency | Energy Efficiency | https://cprc-clasp.ngo/index.php/policies/energy-efficiency-regulations-2016-sor2016-311 | https://laws-lois.justice.gc.ca/eng/regulations/SOR-2016-311/index.html
Energy Label Regulation for Sanitary Fittings | All producers and distributors of sanitary fittings can apply to use the energy label for sanitary fittings. Only products available on the Swiss market may bear the voluntary energy label. The use of the Swiss voluntary energy label for sanitary fittings abroad is the responsibility of the manufacturers and distributors concerned. The energy label indicates the amount of energy used. In the case of sanitary fittings – showers and taps – this is the amount of energy used to heat the water used. Consequently, only hot water taps and showers can receive the label; cold water taps cannot. Mixer taps can only receive the energy label if they are clearly indicated as such. | Switzerland | Showers or Showerheads, Taps or Faucets | Voluntary | Comparative Label | Entered into force, Revised | 2010 | 2017 | February 2021 | Water |  | Schweizerischer Verband für energieeffiziente Sanitärprodukte (SVES) | Water Efficiency | https://cprc-clasp.ngo/index.php/policies/energy-label-regulation-sanitary-fittings | https://en.etiquetteenergie-sanitaire.ch/Regulation
ENERGY STAR Program Requirements for Audio/Video Version 3.0 | To be eligible for ENERGY STAR qualification under this specification a product must meet the definition of an AV Product or Dedicated Audio DSP Device. AV Product is a mains-connected product that offers audio amplification and or optical disc drive functions. A Dedicated Audio DSP Device is a device that: provides audio digital signal processing as its primary function; provides support for RS-232; Ethernet; WiFi; IEEE-1394 FireWire or similar protocol for hard-wired or wireless remote control; and does not provide audio amplification. | United States of America*, Canada | Home Theater Equipment | Voluntary | Endorsement Label | Entered into force, Revised | 2002 | 2014 | October 2022 | Electricity | ENERGY STAR Test Method for Audio/Video, Rev. July-2012 | ENERGY STAR | Energy Efficiency | https://cprc-clasp.ngo/index.php/policies/energy-star-program-requirements-audiovideo-version-30 | https://www.energystar.gov/products/spec/audiovideo_specification_version_3_0_pd
ENERGY STAR Program Requirements for Clothes Dryers Version 1.1 | Products that meet the definition of an Electric Clothes Dryer or Gas Clothes Dryer, and the definition of a consumer product, as specified in the policy document are eligible for ENERGY STAR qualification, with the exception of: Commercial Clothes Dryers, Water-Cooled Ventless Clothes Dryers, Combination Allin-One Washer-Dryers, and Residential Clothes Washers with an Optional Dry Cycle. | United States of America*, Canada | Clothes Dryers | Voluntary | Endorsement Label | Entered into force, Revised | 2014 | 2017 | October 2022 | Electricity, Gas | 10 CFR 430, Subpart B, Appendix D2 | ENERGY STAR | Energy Efficiency | https://cprc-clasp.ngo/index.php/policies/energy-star-program-requirements-clothes-dryers-version-11 | https://www.energystar.gov/products/clothes_dryers/partners
ENERGY STAR Program Requirements for Clothes Washers Version 8.1 | Products that meet the definition of a Residential Clothes Washer or Commercial Clothes Washer as specified in the policy document are eligible for ENERGY STAR qualification, with the exception of: i) products with a clothes container volume of less than 1.6 cubic feet, ii) products configured in any way other than a front- or top-loading design, iii) Combination All-in-One Washer-Dryers, iv) Residential Clothes Washers with an Optional Dry Cycle, and v) Commercial Clothes Washers with a clothes container volume larger than 6.0 cubic feet | United States of America*, Canada | Washing Machines | Voluntary | Endorsement Label | Entered into force, Revised | 1997 | 2018 | October 2022 | Electricity | 10 CFR 430, Subpart B, Appendix J2; 10 CFR 430, Subpart B, Appendix J1 | ENERGY STAR | Energy Efficiency, Water Efficiency | https://cprc-clasp.ngo/index.php/policies/energy-star-program-requirements-clothes-washers-version-81 | https://www.energystar.gov/products/clothes_washers/partners
ENERGY STAR Program Requirements for Commercial Coffee Brewer Version 1.1 | Products, that meet the definitions of Type II* Commercial Coffee Brewers as specified in the policy document, including Satellite Coffee Brewers without a heated docking station, are eligible for ENERGY STAR certification. Type II: A batch commercial coffee brewer designed to use loose, ground coffee and a re-usable or single-use coffee filter, and has a standard brew volume of >24 to 384 fluid ounces per brew event. Type II brewers shall not use disposable packages of pre-ground coffee. | United States of America*, Canada | Coffee Machines | Voluntary | Endorsement Label | Entered into force, Revised | 2016 | 2018 | October 2022 | Electricity | ASTM F-2990-12 | ENERGY STAR | Energy Efficiency | https://cprc-clasp.ngo/index.php/policies/energy-star-program-requirements-commercial-coffee-brewer-version-11 | https://www.energystar.gov/sites/default/files/Commercial%20Coffee%20Brewers%20Version%201.1%20Specification_2.pdf
ENERGY STAR Program Requirements for Commercial Dishwashers Version 2.0 | Products that meet the definition of a Commercial Dishwasher as specified in the policy document are eligible for ENERGY STAR qualification, including: under counter; single tank, door type; single tank conveyor; multiple tank conveyor and flight type machines. Glasswashing machines; pot, pan, and utensil machines; and dual sanitizing machines are also eligible. Only those under counter machines designed for wash cycles of 10 minutes or less are eligible for ENERGY STAR. Version 2.0 specification only covers electric models. Dishwashers intended for use in residential or laboratory applications are not eligible for ENERGY STAR under this product specification. Steam, gas, and other non-electric models cannot qualify for ENERGY STAR under this Version 2.0. | United States of America* | Dishwashers | Voluntary | Endorsement Label | Entered into force, Revised | 2007 | 2012 | June 2021 | Electricity | ENERGY STAR Test Method for Commercial Dishwashers Rev. May-2012 | ENERGY STAR | Energy Efficiency, Water Efficiency | https://cprc-clasp.ngo/index.php/policies/energy-star-program-requirements-commercial-dishwashers-version-20 | https://www.energystar.gov/products/commercial_food_service_equipment/commercial_dishwashers/partners
ENERGY STAR Program Requirements for Commercial Fryers Version 3.0 | Products that meet the definition of a Commercial Open Deep-Fat Fryer that are countertop; floor type; or drop-in designe are eligible for ENERGY STAR certification under this specification; with the exception of Fryers with vats measuring less than 12 inches wide or greater tan 24 inches wide. | Canada, United States of America* | Fryers | Voluntary | Endorsement Label | Entered into force, Revised | 2011 | 2016 | June 2021 | Electricity | ASTM Standard F1361-07 (2013); ASTM Standard F2144-09 | ENERGY STAR | Energy Efficiency | https://cprc-clasp.ngo/index.php/policies/energy-star-program-requirements-commercial-fryers-version-30 | https://www.energystar.gov/products/commercial_food_service_equipment/commercial_fryers/partners
ENERGY STAR Program Requirements for Commercial Griddles Version 1.2 | Products that meet the definitions of a Single-Sided and Double-Sided Commercial Griddle are eligible for ENERGY STAR qualification; with the exception of Griddles with manual controls and fry-top ranges. | Canada, United States of America* | Griddles | Voluntary | Endorsement Label | Entered into force, Revised | 2009 | 2020 | June 2021 | Electricity | ASTM F1275-14; ASTM F1605-14 | ENERGY STAR | Energy Efficiency | https://cprc-clasp.ngo/index.php/policies/energy-star-program-requirements-commercial-griddles-version-12 | https://www.energystar.gov/products/commercial_food_service_equipment/commercial_griddles/partners
ENERGY STAR Program Requirements for Commercial Hot Food Holding Cabinets Version 2.0 | Products that meet the definition of a Commercial Hot Food Holding Cabinet as specified in the policy document are eligible for ENERGY STAR qualification under this specification. Dual function equipment (e.g., cook-and-hold and proofing units), heated transparent merchandising cabinets, and drawer warmers are not eligible for ENERGY STAR. | Canada, United States of America* | Hot Food Holding Cabinets | Voluntary | Endorsement Label | Entered into force, Revised | 2003 | 2011 | June 2021 | Electricity | ASTM Standard F2140-11 | ENERGY STAR | Energy Efficiency | https://cprc-clasp.ngo/index.php/policies/energy-star-program-requirements-commercial-hot-food-holding-cabinets-version-20 | https://www.energystar.gov/products/commercial_food_service_equipment/commercial_hot_food_holding_cabinets/partners
ENERGY STAR Program Requirements for Commercial Ice Makers Version 3.0 | Products that meet the definition of an Automatic Commercial Ice Maker as specified in the policy document that are air-cooled batch or continuous type, and of IMH, RCU, or SCU design, are eligible for ENERGY STAR qualification, with the exception of products listed in Section 2.B. Air-cooled RCUs designed for connection to remote rack compressors that are alternately sold (with the same model number) with a dedicated remote condensing unit are also eligible for ENERGY STAR qualification (based on measured performance with the associated dedicated condensing unit). | Canada, United States of America* | Ice Machines | Voluntary | Endorsement Label | Entered into force, Revised | 2008 | 2018 | June 2021 | Electricity | 10 CFR Part 431.134 | ENERGY STAR | Energy Efficiency | https://cprc-clasp.ngo/index.php/policies/energy-star-program-requirements-commercial-ice-makers-version-30 | https://www.energystar.gov/products/commercial_food_service_equipment/commercial_ice_makers/partners
ENERGY STAR Program Requirements for Commercial Ovens Version 2.2 | Products that meet the definitions of a Commercial Oven and Convection Oven, Combination Oven, or Rack Oven as specified in the specification document are eligible for ENERGY STAR qualification, with the exception of products listed in Section 2.B. The following sub-types are eligible: a. Full-size gas and half- and full-size electric convection ovens, b. Half- and full-size gas combination ovens with a pan capacity ≥ 6, c. Half- and full-size electric combination ovens with a pan capacity ≥ 5 and ≤ 20, and d. Single and double gas rack ovens | Canada, United States of America* | Ovens | Voluntary | Endorsement Label | Entered into force, Revised | 2009 | 2015 | June 2021 | Electricity | ASTM F1496-13; ASTM F2861-14; ASTM F2093-11 | ENERGY STAR | Energy Efficiency | https://cprc-clasp.ngo/index.php/policies/energy-star-program-requirements-commercial-ovens-version-22 | https://www.energystar.gov/products/commercial_food_service_equipment/commercial_ovens/partners
ENERGY STAR Program Requirements for Commercial Packaged Boilers Version 1.0 | Only products that meet the definitions of both a commercial boiler and packaged boiler as specified in the policy document; which are marketed for sale in the commercial market are eligible for ENERGY STAR certification under this specification. Commercial Boiler: A type of packaged low pressure boiler with a capacity at full load rated input of 300 000 Btu per hour or more which is distributed in commerce: for heating or space conditioning applications in commercial buildings; or for service water heating in buildings excluding those products that meet the definition of Hot Water Supply Boiler. Packaged Boiler: A boiler that is shipped complete with heating equipment; mechanical draft equipment and automatic controls in one or more sections but is not custom designed and or field constructed. | Canada, United States of America* | Boilers and Furnaces | Voluntary | Endorsement Label | Entered into force, New | 2016 |  | June 2021 | Gas, Oil | 10 CFR Part 431.86; UL 795 or ANSI Z21.13-2014/CSA 4.9 | ENERGY STAR | Energy Efficiency | https://cprc-clasp.ngo/index.php/policies/energy-star-program-requirements-commercial-packaged-boilers-version-10 | https://www.energystar.gov/products/heating_cooling/commercial_boilers/partners
ENERGY STAR Program Requirements for Commercial Refrigerators and Freezers Version 4.0 | Products that (1) meet the definitions of a Commercial Refrigerator, Freezer, and Refrigerator-Freezer, or Commercial Hybrid; and (2) fall under the eligible equipment class designations in Section 2.A.a-h, or a combination of equipment classes in the policy document, are eligible for ENERGY STAR certification. Examples of product types that are eligible for qualification include: reach-in, roll-in, or passthrough units; merchandisers; under-counter units; hybrid units; milk coolers; back bar coolers; bottle coolers; glass frosters; deep well units; beer-dispensing or direct draw units; and bunker freezers. | Canada, United States of America* | Refrigerators-Freezers, Freezers-only | Voluntary | Endorsement Label | Entered into force, Revised | 2001 | 2013 | June 2021 | Electricity | 10 CFR Part 431 Subpart C, 10 CFR Part 431.64, and 10 CFR Part 431.66(d) | ENERGY STAR | Energy Efficiency | https://cprc-clasp.ngo/index.php/policies/energy-star-program-requirements-commercial-refrigerators-and-freezers-version-40 | https://www.energystar.gov/products/commercial_food_service_equipment/commercial_refrigerators_freezers/partners
ENERGY STAR Program Requirements for Commercial Steam Cookers Version 1.2 | Products that meet the definition of a Commercial Steam Cooker are eligible for ENERGY STAR. Also referred to as a “compartment steamer,” a device with one or more food steaming compartments in which the energy in the steam is transferred to the food by direct contact. May include countertop models, wall-mounted models and floor-models mounted on a stand, pedestal or cabinet-style base. | Canada, United States of America* | Steam Cookers | Voluntary | Endorsement Label | Entered into force, Revised | 2003 |  | June 2021 | Electricity | ASTM Standard F1484-99 | ENERGY STAR | Energy Efficiency | https://cprc-clasp.ngo/index.php/policies/energy-star-program-requirements-commercial-steam-cookers-version-12 | https://www.energystar.gov/products/commercial_food_service_equipment/commercial_steam_cookers/partners
ENERGY STAR Program Requirements for Commercial Water Heaters Version 2.0 | Only products that meet the definition of a commercial water heater as specified in the policy document and which are marketed for sale in the commercial market are eligible for ENERGY STAR certification. The following products are not eligible for certification under this specification: oil fired water heaters, combined heating/cooling and hot water systems, and storage water heaters with greater than 140 gallons of capacity (heat pump water heaters designed to operate in conjunction with tanks or storage type water heaters are exempt from this exclusion). | Canada, United States of America* | Instantaneous Water Heaters, Storage Water Heaters | Voluntary | Endorsement Label | Entered into force, Revised | 2013 | 2018 | June 2021 | Electricity, Gas | 10 CFR 431.106 | ENERGY STAR | Energy Efficiency | https://cprc-clasp.ngo/index.php/policies/energy-star-program-requirements-commercial-water-heaters-version-20 | https://www.energystar.gov/products/water_heaters/commercial_water_heaters/partners
ENERGY STAR Program Requirements for Computer Servers Version 3.0 | A product must meet the definition of a Computer Server provided in Section 1 of the policy document to be eligible for ENERGY STAR certification under this specification. Eligibility under Version 3.0 is limited to Blade-, Multi-node, Rack-mounted, or Pedestal form factor computer servers with no more than four processor sockets in the computer server (or per blade or node in the case of blade or multi-node servers). | Canada, United States of America*, Japan | Servers | Voluntary | Endorsement Label | Entered into force, Revised | 2013 | 2020 | June 2021 | Electricity | ENERGY STAR Test Method for Computer Servers (Rev. Sept-2018); SPEC most current SERT | ENERGY STAR | Energy Efficiency | https://cprc-clasp.ngo/index.php/policies/energy-star-program-requirements-computer-servers-version-30 | https://www.energystar.gov/products/data_center_equipment/enterprise_servers/partners
ENERGY STAR Program Requirements for Computers Version 8.0 | Products that meet the definition of a Computer and one of the following Product Type definitions are eligible for ENERGY STAR certification: Desktop Computers and Integrated Desktop Computers; Notebook Computers; Slates/Tablets; Portable All-In-One Computers; Workstations; and Thin Clients. | Canada, United States of America*, Japan, Taiwan of China, Switzerland | Computers | Voluntary | Endorsement Label | Entered into force, Revised | 1994 | 2020 | June 2021 | Electricity | ENERGY STAR Test Method for Computers, Rev. March-2016 | ENERGY STAR | Energy Efficiency | https://cprc-clasp.ngo/index.php/policies/energy-star-program-requirements-computers-version-80 | https://www.energystar.gov/products/office_equipment/computers/partners
ENERGY STAR Program Requirements for Connected Thermostats Version 1.0 | Only products that meet the definition of a CT product as specified in the policy document are eligible for ENERGY STAR certification. CT products provided as part of a larger product offering such as a home security system may be certified but will be subject to specific labeling requirements. Connected Thermostat (CT) Product: For the purposes of this specification the CT product includes the CT device in the home with associated firmware; which is assumed to be updated during the time the CT device is used in the home; as well as a CT service supported by hardware and software outside of the home. The CT service would typically provide web and smart phone based thermostat control. | Canada, United States of America* | Climate Controls | Voluntary | Endorsement Label | Entered into force, New | 2016 |  | June 2021 | Electricity | IEC 62301, Ed. 2.0, 2011-01; ENERGY STAR Method to Demonstrate Connected Thermostat Field Savings V1.0 | ENERGY STAR | Energy Efficiency | https://cprc-clasp.ngo/index.php/policies/energy-star-program-requirements-connected-thermostats-version-10 | https://www.energystar.gov/products/connected_thermostats/partners
ENERGY STAR Program Requirements for Data Center Storage Version 2.0 | Products that meet all of the following conditions are eligible for ENERGY STAR certification, with the exception of products listed in Section 2.2: i. meet the definition of a Storage Product provided in Section 1 of the policy document; ii. are comprised of one or more SKUs and be able to be purchased in a single order from a storage product vendor; iii. are characterized within the Disk Set Online categories 2, 3, or 4 and NVSS Set Disk Access categories Online 2, 3 or 4 with the following additional criteria: a) contain a controller with advanced data recovery capability b) support Block I/O and/or File I/O storage functions; and c) implement scale-up or scale-out storage. | Canada, United States of America* | Servers | Voluntary | Endorsement Label | Entered into force, Revised | 2009 | 2018 | June 2021 | Electricity | ENERGY STAR Test Method for Data Center Storage Equipment, Rev. May 2018 | ENERGY STAR | Energy Efficiency | https://cprc-clasp.ngo/index.php/policies/energy-star-program-requirements-data-center-storage-version-20 | https://www.energystar.gov/products/data_center_equipment/data_center_storage/partners
ENERGY STAR Program Requirements for Decorative Light Strings Version 1.5 | Products that meet the definition of a Decorative Light String as specified below are eligible for ENERGY STAR qualification, with the exception of rope lighting (non-replaceable series and series/parallel connected lamps fully enclosed and sealed within a flexible polymeric tube or extrusion), and replacement lamps. ENERGY STAR qualified decorative light strings attached to decorative forms are also eligible for the ENERGY STAR. Decorative Light String: A string of lamps that operates on AC power in North America (120 V RMS AC; 60 Hz) or via a power adapter or controller that connects directly to AC power and is used for decorative, residential lighting purposes. The lamps may be replaceable or sealed into the lamp holder/wiring harness. | Canada, United States of America* | Non-Directional lamps | Voluntary | Endorsement Label | Entered into force, New | 2007 | 2008 | June 2021 | Electricity | ENERGY STAR Test Method for Decorative Light Strings, December 2011 (Annex A); CIE 084-1989; ASTM G 154 – 06; UL 588; CSA C22.2 No. 37 | ENERGY STAR | Energy Efficiency | https://cprc-clasp.ngo/index.php/policies/energy-star-program-requirements-decorative-light-strings-version-15 | https://www.energystar.gov/products/lighting_fans/decorative_light_strings/partners
ENERGY STAR Program Requirements for Dehumidifiers Version 5.0 | Products that meet the definition of a dehumidifier as specified in the policy document, including standalone and whole house units, are eligible for ENERGY STAR qualification. Dehumidifiers with daily water-removal capacities greater than 185 U.S. pints/87.5 liters are not eligible. | Canada, United States of America* | Dehumidifiers | Voluntary | Endorsement Label | Entered into force, Revised | 2012 | 2019 | June 2021 | Electricity | 10 CFR Appendix X to Subpart B of Part 430 | ENERGY STAR | Energy Efficiency | https://cprc-clasp.ngo/index.php/policies/energy-star-program-requirements-dehumidifiers-version-50 | https://www.energystar.gov/products/appliances/dehumidifiers/partners
ENERGY STAR Program Requirements for Displays Version 8.0 | Products that meet the definition of a Display and are powered directly from AC mains; an External Power Supply; or Standard DC are eligible for ENERGY STAR certification. Typical products that would be eligible for certification under this specification include: Monitors; Signage Displays; and Signage Displays and Monitors with Plug-in Modules. | Canada, United States of America*, Japan, Taiwan of China | Displays | Voluntary | Endorsement Label | Entered into force, Revised | 1992 | 2020 | June 2021 | Electricity | ENERGY STAR Test Method for Determining Display Energy Rev. Sep-2015; ICDM Information Display Measurements Standard Version 1.03; CTA-2037-A; VESA High performance Monitor and Display Compliance Test Specification (DisplayHDR CTS) Version 1.0 | ENERGY STAR | Energy Efficiency | https://cprc-clasp.ngo/index.php/policies/energy-star-program-requirements-displays-version-80 | https://www.energystar.gov/products/office_equipment/displays/partners
ENERGY STAR Program Requirements for Exterior and Interior Storm Windows Version 1.0 | Products that meet the definition of exterior and interior storm windows that are intended for use in residential buildings as specified herein and are eligible for ENERGY STAR certification, with the exception of: exterior storm windows without weep holes or other features that allow moisture to drain from between the storm window and primary window; storm windows that are intended for non-residential buildings; storm doors; and partial components of an exterior or interior storm window. | United States of America* | Windows | Voluntary | Endorsement Label | Entered into force, New | 2018 |  | June 2021 | Other | NFRC 301; NFRC 300; AERC 1.2 in accordance with ASTM E283 | ENERGY STAR | Energy Efficiency | https://cprc-clasp.ngo/index.php/policies/energy-star-program-requirements-exterior-and-interior-storm-windows-version-10 | https://www.energystar.gov/products/building_products/stormwindows/partners
ENERGY STAR Program Requirements for Furnaces Version 4.1 | Products that meet the definition of a Residential Furnace as specified in the policy document are eligible for ENERGY STAR certification, with the exception of Furnaces intended only for commercial installation and/or with a rating of 225 000 Btu per hour energy or higher. Only non-weatherized furnaces approved for residential installation are eligible. | Canada, United States of America* | Boilers and Furnaces | Voluntary | Endorsement Label | Entered into force, Revised | 1995 | 2013 | June 2021 | Gas, Oil | 10 CFR Part 430 Appendix N; ANSI/ASHRAE 193-2010 | ENERGY STAR | Energy Efficiency | https://cprc-clasp.ngo/index.php/policies/energy-star-program-requirements-furnaces-version-41 | https://www.energystar.gov/products/heating_cooling/furnaces/partners
ENERGY STAR Program Requirements for Geothermal Heat Pumps Version 3.2 | Included Products: Open loop; closed loop; and DGX products that meet the definition of a Geothermal Heat Pump as specified in the policy document are eligible for ENERGY STAR qualification; with the exception of Geothermal heat pumps intended for commercial use. | Canada, United States of America* | Central ACs | Voluntary | Endorsement Label | Entered into force, New | 2001 | 2012 | June 2021 | Electricity | ISO 13256-1-1998; ISO 13256-2-1998; ANSI/AHRI 870-2016 | ENERGY STAR | Energy Efficiency | https://cprc-clasp.ngo/index.php/policies/energy-star-program-requirements-geothermal-heat-pumps-version-32 | https://www.energystar.gov/products/heating_cooling/heat_pumps_geothermal/partners
ENERGY STAR Program Requirements for Imaging Equipment Version 3.1 | Commercially-available products that meet one of the Imaging Equipment definitions in Section 1.A of the policy document and are capable of being powered from (1) a wall outlet, (2) a data or network connection, or (3) both a wall outlet and a data or network connection, are eligible for ENERGY STAR qualification, with the exception of products listed in Section 2.2. | Canada, United States of America*, Japan, Taiwan of China, Switzerland | Imaging Equipment | Voluntary | Endorsement Label | Entered into force, Revised | 2001 | 2019 | June 2021 | Electricity | ENERGY STAR Imaging Equipment Test Method, Rev. Sep-2014 | ENERGY STAR | Energy Efficiency | https://cprc-clasp.ngo/index.php/policies/energy-star-program-requirements-imaging-equipment-version-31 | https://www.energystar.gov/products/office_equipment/imaging_equipment/partners
ENERGY STAR Program Requirements for Laboratory Grade Refrigerators and Freezers Version 1.1 | Products that meet the definitions Laboratory Grade Refrigerator; Laboratory Grade Freezer; and Ultra-Low-Temperature Laboratory Grade Freezer are eligible for ENERGY STAR certification under this standard. This may include refrigerators and freezers that operate without a compressor. Products that are covered under other ENERGY STAR product specifications are not eligible for qualification under this specification. | Canada, United States of America* | Lab Grade Refrigerators and Freezers | Voluntary | Endorsement Label | Entered into force, Revised | 2016 | 2016 | June 2021 | Electricity | ENERGY STAR Test Method for Laboratory Grade Refrigerators, Freezers, and Ultra-Low Temperature Freezers | ENERGY STAR | Energy Efficiency | https://cprc-clasp.ngo/index.php/policies/energy-star-program-requirements-laboratory-grade-refrigerators-and-freezers-version-11 | https://www.energystar.gov/products/other/laboratory_grade_refrigerators_and_freezers/partners
ENERGY STAR Program Requirements for Lamps (Light Bulbs) Version 2.1 | The ENERGY STAR Lamps specification scope includes the lamp types intended to replace incandescent lamps as outlined in Table 1. The scope of this specification is limited to lamps with: Integrated ballasts and drivers intended to be connected to the electric power grid with the following ANSI standard base types: E26, E26d, E17, E11, E12, G4, G9, GU10, GU24, GU5.3, and GX5.3; and Rated nominal operating voltages of 120, 240 or 277 VAC, or 12 or 24 VAC or VDC. | Canada, United States of America* | Non-Directional lamps, Directional Lamps | Voluntary | Endorsement Label | Entered into force, New | 2017 |  | June 2021 | Electricity | See policy document for full list | ENERGY STAR | Energy Efficiency | https://cprc-clasp.ngo/index.php/policies/energy-star-program-requirements-lamps-light-bulbs-version-21 | https://www.energystar.gov/products/light_bulbs/partners
ENERGY STAR Program Requirements for Large Network Equipment Version 1.1 | Products that meet the definition of Large Network Equipment, a device whose primary function is to pass Internet Protocol traffic among various network interfaces/ports, are eligible for ENERGY STAR certification under this specification. Products explicitly excluded from Version 1.1 are products that contain greater than four Physical Network Ports that have 100 Gb/s or higher link rate capability, as well as the following products: i. Small Network Equipment; ii. Computer Servers, including blade switches sold within a Blade Server configuration; iii. Storage Products, including Blade Storage; iv. Storage Networking Products; v. Security Appliances; vi. Access Point Controllers; vii. DSLAM/CMTS equipment; viii. Network Caching Devices; and ix. Load Balancing Devices. | Canada, United States of America* | Networking Equipment | Voluntary | Endorsement Label | Entered into force, Revised | 2016 | 2016 | June 2021 | Electricity | ENERGY STAR Test Method for Large Network Equipment (Rev. December-2015) | ENERGY STAR | Energy Efficiency | https://cprc-clasp.ngo/index.php/policies/energy-star-program-requirements-large-network-equipment-version-11 | https://www.energystar.gov/products/data_center_equipment/large_network_equipment/partners
ENERGY STAR Program Requirements for Light Commercial HVAC Version 3.1 | Air-cooled, three-phase, split system (i.e., any central air conditioner or central air-conditioning heat pump in which one or more of the major assemblies are separate from the others) and single package (i.e., any central air conditioner or central air-conditioning heat pump in which all the major assemblies are enclosed in one cabinet) central air conditioners, heat pumps, gas/electric package units, and variable refrigerant flow (VRF) multi-split systems with capacity rated at or above 65,000 Btu/h and below 240,000 Btu/h that meet the definitions specified in the policy document are eligible for ENERGY STAR certification, with the exception of products listed in Section 2.B. | Canada, United States of America* | Central ACs | Voluntary | Endorsement Label | Entered into force, New | 2001 | 2018 | June 2021 | Electricity | 10 CFR part 431, Subpart F 431.96 | ENERGY STAR | Energy Efficiency | https://cprc-clasp.ngo/index.php/policies/energy-star-program-requirements-light-commercial-hvac-version-31 | https://www.energystar.gov/products/heating_cooling/light_commercial_heating_cooling/partners
ENERGY STAR Program Requirements for Luminaires Version 2.2 | The ENERGY STAR Luminaires specification is limited to residential type lighting products; however to the extent that products that fall under the scope of this specification are sold into the commercial market; they may be included and listed appropriately for the applicable end user. Certification is limited to luminaires below a total input power of 250 watts intended to be connected directly to the electric power grid. Among the included products: inseparable SSL Luminaires; Accent Lights; Cove Mount and Under Cabinet Lights; Downlights; Outdoor Lighting; Portable Desk Task Lights; wall sconces and retrofits; ceiling mount and retrofits; etc. | Canada, United States of America* | Non-Directional lamps, Directional Lamps | Voluntary | Endorsement Label | Entered into force, Revised | 2012 | 2019 | June 2021 | Electricity | See policy document for full list | ENERGY STAR | Energy Efficiency | https://cprc-clasp.ngo/index.php/policies/energy-star-program-requirements-luminaires-version-22 | https://www.energystar.gov/products/lighting_fans/light_fixtures/partners
ENERGY STAR Program Requirements for Pool Pumps Version 3.1 | Products, with the exception of products listed in Section 2.2 Excluded Products, that are single phase with a Rated Hydraulic Horsepower (hhp) of >0 and | Canada, United States of America* | Pool Pumps | Voluntary | Endorsement Label | Entered into force, Revised | 2014 | 2021 | June 2021 | Electricity | 10 CFR 431.464(b); Section 6.3 of ENERGY STAR Pool Pumps Test Method (Rev. Jan-2013); ENERGY STAR Pool Pumps Test Method to Validate Demand Response (Rev. May-2021) | ENERGY STAR | Energy Efficiency | https://cprc-clasp.ngo/index.php/policies/energy-star-program-requirements-pool-pumps-version-31 | https://www.energystar.gov/products/spec/pool_pumps_specification_version_2_0_pd
ENERGY STAR Program Requirements for Refrigerated Beverage Vending Machines Version 4.0 | Products that meet the definitions of a Refrigerated Beverage Vending Machine and Class A, Class B, Combination A, or Combination B, including new and rebuilt, as specified in the policy document are eligible for ENERGY STAR certification, with the exception of products listed in Section 2.B. | Canada, United States of America* | Refrigerated Vending Machines | Voluntary | Endorsement Label | Entered into force, Revised | 2004 | 2020 | June 2021 | Electricity | 10 CFR Part 431 Subpart Q, Appendix B | ENERGY STAR | Energy Efficiency | https://cprc-clasp.ngo/index.php/policies/energy-star-program-requirements-refrigerated-beverage-vending-machines-version-40 | https://www.energystar.gov/products/other/vending_machines/partners
ENERGY STAR Program Requirements for Residential Air Source Heat Pump (ASHPs) and Central Air Conditioner Equipment Version 5.0 | Single package, split system, and gas/electric package units that meet the definitions of an ASHP or central air conditioner as specified in the policy document are eligible for ENERGY STAR qualification, with the exception of products listed in Section 2.B. Units may be intended for installation into a duct system, or may be ductless. Three phase central air conditioners and ASHPs, and products rated at 65,000 Btu/h or above are not eligible for ENERGY STAR. | Canada, United States of America* | Central ACs | Voluntary | Endorsement Label | Entered into force, Revised | 1995 | 2015 | June 2021 | Electricity | 10 CFR part 430 Subpart B, Appendix M | ENERGY STAR | Energy Efficiency | https://cprc-clasp.ngo/index.php/policies/energy-star-program-requirements-residential-air-source-heat-pump-ashps-and-central-air | https://www.energystar.gov/products/heating_cooling/air_conditioning_central/partners
ENERGY STAR Program Requirements for Residential Boilers Version 3.0 | Products that meet the definitions of a residential boiler and combination space-heating and water heating appliance as specified in the policy document are eligible for ENERGY STAR certification. Residential Boiler: A self-contained fuel burning appliance, with input less than 300 000 Btu per hour and operating at or below 160 psig water pressure and 250F water temperature, to supply low pressure steam or hot water for space heating applications. A heating unit that meets this definition and also provides hot water for domestic or other use is considered a combination space-heating and water heating appliance for purposes of this agreement. | Canada, United States of America* | Boilers and Furnaces | Voluntary | Endorsement Label | Entered into force, Revised | 1996 | 2014 | June 2021 | Gas, Oil | 10 CFR part 430 Subpart B, Appendix N | ENERGY STAR | Energy Efficiency | https://cprc-clasp.ngo/index.php/policies/energy-star-program-requirements-residential-boilers-version-30 | https://www.energystar.gov/products/heating_cooling/boilers/partners
ENERGY STAR Program Requirements for Residential Ceiling Fans and Ceiling Fan Light Kits Version 4.0 | Products that meet the definition of a Residential Ceiling Fan, Low Mount High-Speed Small-Diameter Ceiling Fan, or Ceiling Fan Light Kit as specified in the policy document are eligible for ENERGY STAR certification. | Canada, United States of America* | Ceiling Fans | Voluntary | Endorsement Label | Entered into force, Revised | 2001 | 2018 | June 2021 | Electricity | See policy document for list | ENERGY STAR | Energy Efficiency | https://cprc-clasp.ngo/index.php/policies/energy-star-program-requirements-residential-ceiling-fans-and-ceiling-fan-light-kits | https://www.energystar.gov/products/lighting_fans/ceiling_fans/partners
ENERGY STAR Program Requirements for Residential Dishwashers Version 6.0 | Products that meet the definition of a dishwasher and are a consumer product as specified in the policy document are eligible for ENERGY STAR certification, with the exception of commercial dishwashers. | Canada, United States of America* | Dishwashers | Voluntary | Endorsement Label | Entered into force, Revised | 1996 | 2016 | June 2021 | Electricity | 10 CFR 430 Subpart B Appendix C11 | ENERGY STAR | Energy Efficiency | https://cprc-clasp.ngo/index.php/policies/energy-star-program-requirements-residential-dishwashers-version-60 | https://www.energystar.gov/products/dishwashers/partners
ENERGY STAR Program Requirements for Residential Refrigerators and Freezers Version 5.0 | Products that meet the definition of (i) an Electric Refrigerator, Electric Refrigerator-Freezer, or Freezer, including compact and built-in products, as specified in the policy document and (ii) the definition of a consumer product as specified in 10 CFR § 430.2 are eligible for ENERGY STAR qualification. Wine refrigerators or other products that do not meet the definition of an Electric Refrigerator or Electric Refrigerator-Freezer are not eligible for qualification under this specification. | Canada, United States of America* | Refrigerators-Freezers, Freezers-only | Voluntary | Endorsement Label | Entered into force, Revised | 2001 | 2014 | June 2021 | Electricity | 10 CFR 430, Subpart B, Appendix A & B | ENERGY STAR | Energy Efficiency | https://cprc-clasp.ngo/index.php/policies/energy-star-program-requirements-residential-refrigerators-and-freezers-version-50 | https://www.energystar.gov/products/refrigerators/partners
ENERGY STAR Program Requirements for Residential Ventilating Fans Version 4.1 | Products that meet the definitions of a Residential Ventilating Fan as specified in the policy document and are intended for residential household use only are eligible for ENERGY STAR certification. The following product types are eligible: range hoods; in-line single and multi-port; bathroom; and utility room fans- including ducted and direct-discharge models. Ventilating fans with sensors and timers may certify under this specification. Residential ventilating fans that certify under this specification may also be appropriate for some light commercial applications such as the bathroom of a restaurant. | Canada, United States of America* | Integrated Fans | Voluntary | Endorsement Label | Entered into force, Revised | 2012 | 2015 | June 2021 | Electricity | ANSI/AMCA 210-16; ANSI/AMCA 300-14 | ENERGY STAR | Energy Efficiency | https://cprc-clasp.ngo/index.php/policies/energy-star-program-requirements-residential-ventilating-fans-version-41 | https://www.energystar.gov/products/heating_cooling/fans_ventilating/partners
ENERGY STAR Program Requirements for Residential Water Heaters Version 3.2 | Products that meet the definition of a Residential Water Heater as specified in the policy document are eligible for ENERGY STAR certification, with exception of: electric resistance water heaters, add-on heat pump units, products intended only for commercial applications, and combination space-heating and water-heating appliances. | Canada, United States of America* | Instantaneous Water Heaters, Storage Water Heaters | Voluntary | Endorsement Label | Entered into force, Revised | 2009 | 2015 | June 2021 | Electricity, Gas, Solar | 10 CFR Part 430 Subpart B Appendix E; 10 CFR Part 431 Subpart G; SRCC OG-300 | ENERGY STAR | Energy Efficiency | https://cprc-clasp.ngo/index.php/policies/energy-star-program-requirements-residential-water-heaters-version-32 | https://www.energystar.gov/products/water_heaters_partners/partners
ENERGY STAR Program Requirements for Residential Windows, Doors, and Skylights Version 6.0 | Products that meet the definition of a residential Window, Door, or Skylight as specified in the policy document are eligible for ENERGY STAR qualification, with the exception of products that are assembled onsite, including but not limited to sash packs or sash kits; Windows, Doors, or Skylights that are intended for installation in non-Residential Buildings; Window, Door, or Skylight attachments that are not included in a product’s NFRC-certified rating. | United States of America* | Doors, Windows, Envelopes | Voluntary | Endorsement Label | Entered into force, Revised | 2003 | 2015 | June 2021 | Other | NFRC 100; SHGC NFRC 200; ASTM E283 in accordance with NFRC 400 or AAMA/WDMA/CSA 101/I.S.2/A440-11 | ENERGY STAR | Energy Efficiency | https://cprc-clasp.ngo/index.php/policies/energy-star-program-requirements-residential-windows-doors-and-skylights-version-60 | https://www.energystar.gov/products/building_products/residential_windows_doors_and_skylights/partners
ENERGY STAR Program Requirements for Room Air Cleaners Version 2.0 | Products that meet the definition of a Room Air Cleaner as specified in the policy document are eligible for ENERGY STAR qualification; with the exception of Combination products and ozone generators. Qualifying air cleaner models shall produce a minimum 50 CADR for Dust to be considered under this specification. | Canada, United States of America* | Air Cleaners | Voluntary | Endorsement Label | Entered into force, Revised | 2004 | 2020 | June 2021 | Electricity | ANSI/AHAM AC-1-2006; UL 867 Ed. 4.0; IEC 62301 Ed. 1.0 | ENERGY STAR | Energy Efficiency | https://cprc-clasp.ngo/index.php/policies/energy-star-program-requirements-room-air-cleaners-version-20 | https://www.energystar.gov/products/appliances/air_purifiers_cleaners/partners
ENERGY STAR Program Requirements for Room Air Conditioners Version 4.2 | Products that meet the definition of a room air conditioner as specified in the policy document are eligible for ENERGY STAR certification, with the exception of those products listed in Section 2.B. PTACs, portable air conditioners, and room air conditioner models with electric resistance heat as the primary heat source are not eligible for ENERGY STAR certification under this specification. Products that are covered under other ENERGY STAR product specifications, e.g., dehumidifiers, are not eligible for certification under this specification. | Canada, United States of America* | Room ACs - Stationary ACs | Voluntary | Endorsement Label | Entered into force, Revised | 1996 | 2015 | June 2021 | Electricity | 10 CFR 430, Subpart B, Appendix F | ENERGY STAR | Energy Efficiency | https://cprc-clasp.ngo/index.php/policies/energy-star-program-requirements-room-air-conditioners-version-42 | https://www.energystar.gov/products/heating_cooling/air_conditioning_room/partners
ENERGY STAR Program Requirements for Set-Top Boxes Version 5.1 | Products that meet the definition of Set-top Box and a Set-top Box Base Type as specified herein are eligible for ENERGY STAR certification. Set-top Box: A device with the primary purpose of receiving digital television services from a coaxial; hybrid fiber coaxial; or fiber-to-the-home distribution system; from satellites; or encapsulated in IP packets from managed IP distribution networks; decrypting or descrambling these signals; and decoding¦decompressing for delivery to residential consumer displays and or recording devices; and or one or more other Set-Top Boxes; including Thin Clients; in a residential multi-room architecture. STBs that incorporate common LAN functionality as a secondary function are considered STBs for this specification. Base Type: The means of access to video content for a STB; includes: cable; sattelliete; cable digital transport adapter; internet protocol; and thin-client¦remote. | Canada, United States of America* | Set Top Boxes (STB) | Voluntary | Endorsement Label | Entered into force, Revised | 2001 | 2018 | June 2021 | Electricity | ENERGY STAR Test Method for Set-Top Boxes (Rev. May-2016) | ENERGY STAR | Energy Efficiency | https://cprc-clasp.ngo/index.php/policies/energy-star-program-requirements-set-top-boxes-version-51 | https://www.energystar.gov/products/electronics/set_top_boxes_cable_boxes/partners
ENERGY STAR Program Requirements for Small Network Equipment Version 1.0 | Products that meet the definition for Small Network Equipment (SNE) as specified herein are eligible for ENERGY STAR certification, with the exception of products listed in Section 2.2 of the policy document. In addition, SNE shall meet one of the following equipment type definitions: i. Broadband Modems (Cable, DSL); ii. Optical Network Termination Device (ONT); iii. Integrated Access Device (IAD); iv. Router; v. Switch; or vi. Access Point. | Canada, United States of America* | Networking Equipment | Voluntary | Endorsement Label | Entered into force, New | 2013 |  | June 2021 | Electricity | ENERGY STAR Test Method for Small Network Equipment Rev. Aug-2013 | ENERGY STAR | Energy Efficiency | https://cprc-clasp.ngo/index.php/policies/energy-star-program-requirements-small-network-equipment-version-10 | https://www.energystar.gov/products/data_center_equipment/small_network_equipment/partners
ENERGY STAR Program Requirements for Telephony Version 3.0 | Telephony products are categorized by two independent characteristics: Sound Transmission Mechanism and Configuration. Products that meet the definition of Telephone as specified in the policy document and transmit sound via Analog, VoIP, or a Hybrid of Analog and VoIP are eligible for ENERGY STAR certification, with the exception of products listed in Section 2.2. | Canada, United States of America* | Telephony | Voluntary | Endorsement Label | Entered into force, Revised | 2004 | 2014 | June 2021 | Electricity | ENERGY STAR Test Method for Telephony Rev. November-2013 | ENERGY STAR | Energy Efficiency | https://cprc-clasp.ngo/index.php/policies/energy-star-program-requirements-telephony-version-30 | https://www.energystar.gov/products/electronics/cordless_phones/partners
ENERGY STAR Program Requirements for Televisions Version 8.0 | With the exception of products listed in Section 2.2 of the policy document, products that are: 1) marketed to the consumer as a TV/HTD (i.e., TV/HTD is the primary function); 2) capable of being powered from a wall outlet or with an external power supply; and 3) meet one of the following product type definitions, are eligible for ENERGY STAR certification: i. TVs ii. Hospitality TV/HTDs iii. Home Theater Displays | Canada, United States of America* | Televisions | Voluntary | Endorsement Label | Entered into force, Revised | 1998 | 2019 | June 2021 | Electricity | 10 CFR Part 430 | ENERGY STAR | Energy Efficiency | https://cprc-clasp.ngo/index.php/policies/energy-star-program-requirements-televisions-version-80 | https://www.energystar.gov/products/electronics/televisions/partners
ENERGY STAR Program Requirements for Uninterruptible Power Supplies (UPSs) Version 2.0 | Products that meet the definition of an Uninterruptible Power Supply (UPS) as specified in the policy document, including Static and Rotary UPSs and Ac-output UPSs and Dc-output UPSs/Rectifiers, are eligible for ENERGY STAR certification, with the exception of products listed in Section 2.2. Eligible products include: | Canada, United States of America* | Uninterruptable Power Supply | Voluntary | Endorsement Label | Entered into force, Revised | 2012 | 2019 | June 2021 | Electricity | ENERGY STAR Test Method for Uninterruptible Power Supplies Rev. Dec-2017; 10 CFR 430, Section 4, Subpart B, Appendix Y | ENERGY STAR | Energy Efficiency | https://cprc-clasp.ngo/index.php/policies/energy-star-program-requirements-uninterruptible-power-supplies-upss-version-20 | https://www.energystar.gov/products/data_center_equipment/uninterruptible_power_supplies/partners
ENERGY STAR Program Requirements for Water Coolers Version 2.0 | Products that meet the definition of a water cooler, a freestanding device that consumes energy to cool and/or heat potable water, are eligible for ENERGY STAR qualification. This includes cold only units, hot and cold units, and cook and cold units. Units that provide pressurized water and are not free standing (i.e., wall mounted, under sink, or otherwise building integrated) are not eligible for ENERGY STAR. AirSource units and units with a water source other than bottled or tap water (POU) are not eligible. | Canada, United States of America* | Water Coolers | Voluntary | Endorsement Label | Entered into force, Revised | 2010 | 2014 | June 2021 | Electricity | ENERGY STAR Test Method for Water Coolers (Rev. May-2013) | ENERGY STAR | Energy Efficiency | https://cprc-clasp.ngo/index.php/policies/energy-star-program-requirements-water-coolers-version-20 | https://www.energystar.gov/products/other/water_coolers/partners
ENERGY STAR Technical Specification for Residential Heat-Recovery Ventilators and Energy-Recovery Ventilators (H/ERVs) sold in Canada Version 2.2 | A product model must meet the definition of a residential H/ERV as defined in Section 1A or 1B as specified in the policy document, comply with the testing and minimum performance requirements provided in this specification and have a capacity of no greater than 500 CFM (236 L/s) to be eligible for ENERGY STAR certification under this specification. H/ERVs with electric resistance heaters are not eligible for ENERGY STAR certification. | Canada | Duct Fans | Voluntary | Endorsement Label | Entered into force, Revised | 2009 | 2020 | June 2021 | Electricity | CAN/CSA C439–18 | ENERGY STAR Canada | Energy Efficiency | https://cprc-clasp.ngo/index.php/policies/energy-star-technical-specification-residential-heat-recovery-ventilators-and-energy | https://www.nrcan.gc.ca/energy-efficiency/energy-star-canada/about/participant-resources/technical-specifications/heatenergy-recovery-ventilators-hrvs-and-ervs/13695
ENERGY STAR Technical Specification for Residential Windows, Doors, and Skylights Sold in Canada Version 5.0 | Products that meet the definition of a residential window, door, or skylight as specified in the policy document are eligible for ENERGY STAR certification. Excluded products include products that are assembled onsite, including but not limited to sash packs or sash kits; windows, doors, or skylights that are intended for installation in non-residential buildings; and window, door, or skylight attachments that are not included in a product’s certified energy performance rating. | Canada | Windows | Voluntary | Endorsement Label | Entered into force, Revised | 2018 | 2020 | June 2021 | Other | See policy document for full list | ENERGY STAR Canada | Energy Efficiency | https://cprc-clasp.ngo/index.php/policies/energy-star-technical-specification-residential-windows-doors-and-skylights-sold-canada | https://www.nrcan.gc.ca/energy-efficiency/energy-star-canada/about/participant-resources/technical-specifications/windows-doors-and-skylights-energy-starr-canada-proposed-technical-specification-draf/20950
Gaceta Oficial No. 40.370 de fecha 12 de marzo de 2014 | Incandescent lamps subject to the fulfillment of this resolution, have the following: conventional type, with voltage exceeding 100 V and whose power is greater than or equal to 25 W. | Venezuela | Non-Directional lamps | Mandatory | Minimum Performance Standard | Entered into force, New | 2014 |  | January 2016 | Electricity |  |  | Energy Efficiency | https://cprc-clasp.ngo/index.php/policies/gaceta-oficial-no-40370-de-fecha-12-de-marzo-de-2014 | https://www.legiscomex.com/BancoMedios/Documentos%20PDF/resolucion_conjunta_47_energia_12_mar_2014.pdf
Green Building Reach Codes for Home Renovation | This policy defines electrification requirements for home renovations and new construction (residential and office buildings) in the city of San Mateo, California. | California | Heat Pumps, Air Conditioning, Water Heating | Mandatory | Building Code | Entered into force, New | 2022 |  | February 2024 | Electricity |  | City of San Mateo | AC-to-heat pump | https://cprc-clasp.ngo/index.php/policies/green-building-reach-codes-home-renovation | https://www.cityofsanmateo.org/3363/Reach-Codes
Inmetro Ordinance No. 17 of 14 January 2022 | This labeling policy specifies quality and conformity assessment requirements for compact fluorescent lamps with integrated ballasts. | Brazil | Non-Directional lamps | Mandatory | Comparative Label | Entered into force, Revised | 2006 | 2022 | September 2022 | Electricity |  | National Institute of Metrology, Quality, and Technology (INMETRO) | Energy Efficiency | https://cprc-clasp.ngo/index.php/policies/inmetro-ordinance-no-17-14-january-2022 | https://www.in.gov.br/en/web/dou/-/portaria-n-17-de-14-de-janeiro-de-2022-374166541
Inmetro Ordinance No. 170 of 05 April 2019 | This labeling policy specifies quality and conformity assessment requirements for household washing machines. | Brazil | Washing Machines | Mandatory | Comparative Label | Entered into force, Revised | 1984 | 2019 | September 2022 | Electricity | ABNT 03:059.05-025 de 07/1999; NBR NM-IEC 335-1 / 1998; IEC 335-2-7 / 02; IEC 335-2-4 / 01 | National Institute of Metrology, Quality, and Technology (INMETRO) | Energy Efficiency | https://cprc-clasp.ngo/index.php/policies/inmetro-ordinance-no-170-05-april-2019 | https://www.in.gov.br/en/web/dou/-/portaria-n-170-de-5-de-abril-de-2019-71924511
Inmetro Ordinance No. 234 of 29 June 2020 | This labeling policy specifies quality and conformity assessment requirements for monoblock, window, and wall split air conditioners. | Brazil | Room ACs - Stationary ACs | Mandatory | Comparative Label | Entered into force, Revised | 2008 | 2020 | September 2022 | Electricity | NBR 5858 NBR 5882 NBR 12010. | National Institute of Metrology, Quality, and Technology (INMETRO) | Energy Efficiency | https://cprc-clasp.ngo/index.php/policies/inmetro-ordinance-no-234-29-june-2020 | https://www.gov.br/inmetro/pt-br/centrais-de-conteudo/publicacoes/portaria-234-29-de-junho-de-2020.pdf
Inmetro Ordinance No. 267 of 22 June 2021 | This labeling policy specifies quality and conformity assessment requirements for commercial electric ovens. | Brazil | Ovens | Mandatory | Comparative Label | Entered into force, Revised | 2008 | 2021 | September 2022 | Electricity | NBR NM 60335-1 / IEC 60335-2-36 / IEC 60335-2-42 / IEC 60335-2-102 | National Institute of Metrology, Quality, and Technology (INMETRO) | Energy Efficiency | https://cprc-clasp.ngo/index.php/policies/inmetro-ordinance-no-267-22-june-2021 | https://www.in.gov.br/en/web/dou/-/portaria-n-267-de-22-de-junho-de-2021-328227052
Inmetro Ordinance No. 268 of 22 June 2021 | This labeling policy specifies quality and conformity assessment requirements for microwave ovens. | Brazil | Microwaves | Mandatory | Comparative Label | Entered into force, Revised | 2011 | 2021 | September 2022 | Electricity | IEC 60705; IEC 62301; ABNT NBR 5426 and 5427; ABNT NBR NM 60335-1:2010 and IEC 60335-2-25:2010 | National Institute of Metrology, Quality, and Technology (INMETRO) | Energy Efficiency | https://cprc-clasp.ngo/index.php/policies/inmetro-ordinance-no-268-22-june-2021 | https://www.in.gov.br/en/web/dou/-/portaria-n-268-de-22-de-junho-2021-328222087
Inmetro Ordinance No. 290 of 7 July 2021 | This policy specifies quality and conformity assessment requirements for 3-phase squirrel cage motor labeling. | Brazil | 3-Phase Motors | Mandatory | Comparative Label | Entered into force, New | 2021 |  | September 2022 | Electricity | ABNT NBR 17094-3:2018 / ABNT NBR 17094-1:2018 | National Institute of Metrology, Quality, and Technology (INMETRO) | Energy Efficiency | https://cprc-clasp.ngo/index.php/policies/inmetro-ordinance-no-290-7-july-2021 | https://www.in.gov.br/web/dou/-/portaria-n-290-de-7-de-julho-de-2021-331319038
Inmetro Ordinance No. 299 of 09 July 2021 | This labeling policy specifies quality and conformity assessment requirements for table, wall, pedestal, and air circulation fans. | Brazil | Portable Fans | Mandatory | Comparative Label | Entered into force, Revised | 2008 | 2021 | September 2022 | Electricity | ABNT NBR NM 60335-1:2010 and IEC 60335-2-25:2010; IEC 60705; IEC 62301; ABNT NBR 5426 and 5427; NBR 5891 | National Institute of Metrology, Quality, and Technology (INMETRO) | Energy Efficiency | https://cprc-clasp.ngo/index.php/policies/inmetro-ordinance-no-299-09-july-2021 | https://www.in.gov.br/en/web/dou/-/portaria-n-299-de-9-de-julho-de-2021-331562798
Inmetro Ordinance No. 319 of 23 July 2021 | This labeling policy specifies quality and conformity assessment requirements for pumps. It covers closed, open and semi-open rotor pumps, self-aspiring centrifugal pumps, multi-stage pumps with horizontal or vertical axis, up to 25 HP for three-phase monoblock centrifugal pumps, and up to 15 HP for single phase monoblock centrifugal pumps. | Brazil | Pumps Other | Mandatory | Comparative Label | Entered into force, Revised | 2010 | 2021 | September 2022 | Electricity | ISO 9906:2012 / ABNT NBR 17094-1:2018 / ABNT NBR 17094-2:2018 | National Institute of Metrology, Quality, and Technology (INMETRO) | Energy Efficiency | https://cprc-clasp.ngo/index.php/policies/inmetro-ordinance-no-319-23-july-2021 | https://www.in.gov.br/en/web/dou/-/portaria-n-319-de-23-de-julho-de-2021-334087813
Inmetro Ordinance No. 332 of 2 August 2021 | This labeling policy specifies quality and conformity assessment requirements for household refrigerators, freezers, and refrigerator-freezers. | Brazil | Refrigerators-Freezers, Freezers-only | Mandatory | Comparative Label | Entered into force, Revised | 2001 | 2021 | September 2022 | Electricity | IEC 62552:2007 + Ed. 1.0; IEC 62552-1:2020; IEC 60335-1:2010 + A1:2013; IEC 60335-2-24:2010 + A1:2012; ABNT NBR NM 247-1:2002 | National Institute of Metrology, Quality, and Technology (INMETRO) | Energy Efficiency | https://cprc-clasp.ngo/index.php/policies/inmetro-ordinance-no-332-2-august-2021 | https://www.in.gov.br/en/web/dou/-/portaria-n-332-de-2-de-agosto-de-2021-336061973
Inmetro Ordinance No. 377 of 14 September 2021 | This labeling policy specifies quality and conformity assessment requirements for televisions. | Brazil | Televisions | Mandatory | Comparative Label | Entered into force, Revised | 2009 | 2021 | September 2022 | Electricity | ABNT NBR IEC 60065:2009 / CISPR 32: 2012 / IEC PAS 62825:2013 / IEC 62087:2011 | National Institute of Metrology, Quality, and Technology (INMETRO) | Energy Efficiency | https://cprc-clasp.ngo/index.php/policies/inmetro-ordinance-no-377-14-september-2021 | https://www.in.gov.br/web/dou/-/portaria-n-377-de-14-de-setembro-de-2021-345136102
Inmetro Ordinance No. 382 of 17 September 2021 | This labeling policy specifies quality and conformity assessment requirements for distribution transformers in insulating liquid. | Brazil | Distribution Transformers | Mandatory | Comparative Label | Entered into force, Revised | 2010 | 2021 | September 2022 | Electricity | ABNT NBR ISO/IEC 17025 | National Institute of Metrology, Quality, and Technology (INMETRO) | Energy Efficiency | https://cprc-clasp.ngo/index.php/policies/inmetro-ordinance-no-382-17-september-2021 | https://www.in.gov.br/web/dou/-/portaria-n-382-de-17-de-setembro-de-2021-346341931
Inmetro Ordinance No. 420 of 04 October 2021 | This labeling policy specifies quality and conformity assessment requirements for solar water heating equipment. | Brazil | Storage Water Heaters | Mandatory | Comparative Label | Entered into force, Revised | 2012 | 2021 | September 2022 | Solar | ABNT NBR 15747-1:2009 / ABNT NBR 15747-2:2009 / ASTM G155:13 / ISO 9806:2017 / ISO 9459-2:1995 | National Institute of Metrology, Quality, and Technology (INMETRO) | Energy Efficiency, Off-Grid | https://cprc-clasp.ngo/index.php/policies/inmetro-ordinance-no-420-04-october-2021 | https://www.in.gov.br/en/web/dou/-/portaria-n-420-de-4-de-outubro-de-2021-352019240
Inmetro Ordinance No. 69 of 16 February 2022 | This labeling policy specifies quality and conformity assessment requirements for integrated LED lamps. | Brazil | Non-Directional lamps | Mandatory | Comparative Label | Entered into force, Revised | 2015 | 2022 | September 2022 | Electricity | IEC-TR62380; IESNA LM-80-08; ANSI /UL 1993-1999 | National Institute of Metrology, Quality, and Technology (INMETRO) | Energy Efficiency | https://cprc-clasp.ngo/index.php/policies/inmetro-ordinance-no-69-16-february-2022 | https://www.in.gov.br/en/web/dou/-/portaria-n-69-de-16-de-fevereiro-de-2022-382712930
Inmetro Ordinance No. 8 of 05 January 2022 | This labeling policy specifies quality and conformity assessment requirements for gas stoves and ovens for household use. | Brazil | Ovens | Mandatory | Comparative Label | Entered into force, Revised | 2008 | 2022 | September 2022 | Gas | ABNT NBR 13723-1:2003 / ABNT NBR 14698 and ABNT NBR 13866 / ABNT NBR 15076:2004 / ABNT NBR 7195 | National Institute of Metrology, Quality, and Technology (INMETRO) | Energy Efficiency | https://cprc-clasp.ngo/index.php/policies/inmetro-ordinance-no-8-05-january-2022 | https://www.in.gov.br/en/web/dou/-/portaria-n-8-de-5-de-janeiro-de-2022-375029861
INTE E10-1 2015 | This standard establishes the specifications to determine the values of energy consumption per liter for self-contained commercial refrigeration equipment. | Costa Rica | Refrigerators-Freezers | Mandatory | Minimum Performance Standard | Entered into force, Revised | 2001 | 2015 | September 2018 | Electricity |  | Institute of Technical Standards of Costa Rica | Energy Efficiency | https://cprc-clasp.ngo/index.php/policies/inte-e10-1-2015 | https://www.inteco.org/shop/product/inte-e10-1-2015-eficiencia-energetica-equipos-de-refrigeracion-comercial-autocontenidos-requisitos-1422?search=INTE+28
INTE E10-2 2015 | This standard applies to the following self-contained commercial refrigeration equipment powered by electricity; new -imported and domestic; used and rebuilt -only imported. All with capacities of 10 liters of refrigerated volume useful -in function of the energetic limits- or more. The types of equipment are: Vertical coolers with one or more front doors; Horizontal coolers; Horizontal freezers; Vertical freezers; Closed showcases; Ice bag preservers. This modification includes imported used and reconstructed equipment. This standard does not include used or reconstructed national equipment. This standard also applies to vertical refrigerators that are used with loads at temperatures down to -5C. | Costa Rica | Refrigerators-Freezers | Mandatory | Comparative Label | Entered into force, Revised | 2001 | 2015 | September 2018 | Electricity |  | Institute of Technical Standards of Costa Rica | Energy Efficiency | https://cprc-clasp.ngo/index.php/policies/inte-e10-2-2015 | https://www.inteco.org/shop/product/inte-e10-2-2015-eficiencia-energetica-equipos-de-refrigeracion-comercial-autocontenidos-etiquetado-270?page=2&search=INTE+28
INTE E11-1 2015 | This standard establishes the maximum limits of energy consumption of residential refrigerators and freezers operated by hermetic motor compressors. This standard applies to refrigerators up to 1104 L and freezers up to 850 L operated by hermetic motor compressors. This standard does not apply to refrigerator-freezers with partially automatic defrosting. | Costa Rica | Refrigerators-Freezers, Freezers-only | Mandatory | Minimum Performance Standard | Entered into force, Revised | 2001 | 2015 | September 2018 | Electricity |  | Institute of Technical Standards of Costa Rica | Energy Efficiency | https://cprc-clasp.ngo/index.php/policies/inte-e11-1-2015 | https://inteco.org/tienda/catalogo/INTEE1112015
INTE E11-2 2015 | This standard specifies the label of energy consumption and its contents of household refrigerators and freezers operated by hermetic motor compressor. This standard applies to refrigerators up to 1104 liters and freezers up to 850 liters operated by hermetic motor compressors. | Costa Rica | Refrigerators-Freezers, Freezers-only | Mandatory | Comparative Label | Entered into force, Revised | 2001 | 2015 | September 2018 | Electricity |  | Institute of Technical Standards of Costa Rica | Energy Efficiency | https://cprc-clasp.ngo/index.php/policies/inte-e11-2-2015 | https://www.inteco.org/shop/product/inte-e11-2-2015-eficiencia-energetica-refrigeradores-electrodomesticos-y-congeladores-electrodomesticos-etiquetado-1420?search=INTE+28
INTE E12-1 2015 | This standard establishes the minimum efficiency limits for compact and circular fluorescent lamps -CFL. This national standard applies to compact fluorescent lamps without enclosures; with enclosures and with integrated reflectors of T5 diameter or smaller; with integrated electromagnetic or electronic ballast; with the following characteristics: Nominal power up to 110 W inclusive; rated network voltage for compact and circular fluorescent lamps with 120 V or 240 V ballast; at a frequency of 60 Hz; edison; bayonet; G; and any other type. | Costa Rica | Non-Directional lamps | Mandatory | Minimum Performance Standard | Entered into force, Revised | 2000 | 2015 | September 2018 | Electricity | ISO 3951-1 | Institute of Technical Standards of Costa Rica | Energy Efficiency | https://cprc-clasp.ngo/index.php/policies/inte-e12-1-2015 | https://www.inteco.org/shop/product/inte-e12-1-2015-eficiencia-energetica-lamparas-fluorescentes-compactas-y-circulares-lfc-requisitos-1285?search=INTE+28
INTE E12-2 2015 | This standard establishes the minimum content of the energy efficiency label, compact and circular fluorescent lamps -CFL. This national standard applies to compact fluorescent lamps without enclosures; with enclosures and with integrated reflectors of T5 diameter or smaller; with integrated electromagnetic or electronic ballast; with the following characteristics: Nominal power up to 110 W inclusive; rated network voltage for compact and circular fluorescent lamps with 120 V or 240 V ballast; at a frequency of 60 Hz; edison; bayonet; G; and any other type. | Costa Rica | Non-Directional lamps | Mandatory | Comparative Label | Entered into force, Revised | 2000 | 2015 | September 2018 | Electricity |  | Institute of Technical Standards of Costa Rica | Energy Efficiency | https://cprc-clasp.ngo/index.php/policies/inte-e12-2-2015 | https://www.inteco.org/shop/product/inte-e12-2-2015-eficiencia-energetica-lamparas-fluorescentes-compactas-y-circulares-lfc-etiquetado-1197?search=INTE+28
INTE E13-1 2017 | This standard establishes the associated nominal and minimum efficiency values; the test method for its evaluation; and the labeling specification of the nominal efficiency; on the motor data plate. This standard applies to electric motors of alternating current; three-phase; induction; squirrel cage; in nominal power of 0.746 kW up to 373 kW; with nominal voltage of up to 600 V; 60 Hz open and closed; horizontal mounting position or vertical. | Costa Rica | 3-Phase Motors | Mandatory | Minimum Performance Standard | Entered into force, Revised | 1996 | 2017 | September 2018 | Electricity |  | Institute of Technical Standards of Costa Rica | Energy Efficiency, Industrial Sector | https://cprc-clasp.ngo/index.php/policies/inte-e13-1-2017 | https://www.inteco.org/shop/product/inte-e13-1-2017-eficiencia-energetica-de-motores-de-corriente-alterna-trifasicos-de-induccion-tipo-jaula-de-ardilla-en-potencia-nominal-de-0-746-kw-a-373-kw-limites-de-eficiencia-2323?search=INTE+28
INTE E13-2 2018 | This standard establishes the labeling requirements for the associated nominal and minimum efficiency values ??of the efficiency of alternating current; three-phase induction motors. This standard applies to electric motors of alternating current; three-phase; induction; squirrel cage; in nominal power of 0.746 kW up to 373 kW; with nominal voltage of up to 600 V; 60 Hz open and closed; horizontal mounting position or vertical. | Costa Rica | 3-Phase Motors | Mandatory | Comparative Label | Entered into force, Revised | 1996 | 2018 | September 2018 | Electricity |  | Institute of Technical Standards of Costa Rica | Energy Efficiency, Industrial Sector | https://cprc-clasp.ngo/index.php/policies/inte-e13-2-2018 | https://www.inteco.org/shop/product/inte-e13-2-2018-eficiencia-energetica-de-motores-de-corriente-alterna-trifasicos-de-induccion-tipo-jaula-de-ardilla-en-potencia-nominal-de-0-746-kw-a-373-kw-etiquetado-2660?search=INTE+28
INTE E14-1 2015 | This standard aims to establish the energy efficiency ranges of air conditioners. This Standard covers all split-window air conditioners with rated cooling capacities up to 17 589 W. | Costa Rica | Room ACs - Stationary ACs | Mandatory | Minimum Performance Standard | Entered into force, Revised | 1996 | 2019 | November 2020 | Electricity | ISO 5151 | Institute of Technical Standards of Costa Rica | Energy Efficiency | https://cprc-clasp.ngo/index.php/policies/inte-e14-1-2015 | https://www.inteco.org/shop/product/inte-e14-1-2015-eficiencia-energetica-acondicionadores-de-aire-tipo-ventana-dividido-y-paquete-requisitos-1077?search=INTE+E14&order=name+asc
INTE E14-2 2015 | The purpose of this standard is to establish the requirements that must be met by the energy efficiency label of air conditioners. This Standard covers all air conditioners; window type; split; package with nominal cooling capacities up to 17 589 W | Costa Rica | Room ACs - Stationary ACs | Mandatory | Comparative Label | Entered into force, Revised | 1996 | 2019 | November 2020 | Electricity | ISO 5151 | Institute of Technical Standards of Costa Rica | Energy Efficiency | https://cprc-clasp.ngo/index.php/policies/inte-e14-2-2015 | https://www.inteco.org/shop/product/inte-e14-2-2015-eficiencia-energetica-acondicionadores-de-aire-tipo-ventana-tipo-dividido-y-tipo-paquete-etiquetado-1538?search=INTE+28
INTE E17-1 2017 | This national standard establishes the minimum limits of energy efficiency that electric cookers; insoles and electric ovens with resistive elements for domestic use and induction templates for domestic use must meet. Applies for electric ranges that use a 60 Hz AC source with a nominal system voltage of 120-240 V. | Costa Rica | Ovens, Cooktops or Hobs | Mandatory | Minimum Performance Standard | Entered into force, Revised | 1996 | 2017 | September 2018 | Electricity | ISO 2859-1 | Institute of Technical Standards of Costa Rica | Energy Efficiency | https://cprc-clasp.ngo/index.php/policies/inte-e17-1-2017 | https://www.inteco.org/shop/product/inte-e17-1-2017-eficiencia-energetica-cocinas-electricas-plantillas-plantillas-de-induccion-y-hornos-electricos-de-uso-domestico-parte-1-requisitos-1048?search=INTE+E17-1
INTE E17-2 2017 | This standard applies to electric cookers; insoles and electric ovens for domestic use with electrical connection 120 V; 240 V at 60 Hz | Costa Rica | Ovens, Cooktops or Hobs | Mandatory | Comparative Label | Entered into force, Revised | 1996 | 2017 | September 2018 | Electricity |  | Institute of Technical Standards of Costa Rica | Energy Efficiency | https://cprc-clasp.ngo/index.php/policies/inte-e17-2-2017 | https://www.inteco.org/shop/product/inte-e17-2-2017-eficiencia-energetica-cocinas-electricas-plantillas-y-hornos-electricos-de-uso-domestico-parte-2-etiquetado-1558?search=INTE+E17-2
INTE E18-1: 2020 | This establishes the luminous efficacy specifications for luminaires with light-emitting diodes -LEDs- intended for roads and outdoor areas. | Costa Rica | Streetlighting | Mandatory | Minimum Performance Standard | Entered into force, Revised | 2016 | 2020 | November 2020 | Electricity |  | Institute of Technical Standards of Costa Rica | Energy Efficiency | https://cprc-clasp.ngo/index.php/policies/inte-e18-1-2020 | https://www.inteco.org/shop/product/inte-e18-1-2016-eficiencia-energetica-luminarias-de-diodos-emisores-de-luz-led-destinadas-a-alumbrado-publico-requisitos-1191?search=INTE+28
INTE E18-1: 2020 | This establishes the luminous efficacy specifications for luminaires with light-emitting diodes (LED), intended for roads and outdoor areas | Costa Rica | Streetlighting | Mandatory | Minimum Performance Standard | Entered into force, Revised | 2016 | 2020 | November 2020 | Electricity |  | Institute of Technical Standards of Costa Rica | Energy Efficiency | https://cprc-clasp.ngo/index.php/policies/inte-e18-1-2020-0 | https://www.inteco.org/en_US/shop/product/inte-e18-1-2016-eficiencia-energetica-luminarias-de-diodos-emisores-de-luz-led-destinadas-a-alumbrado-publico-requisitos-1191?variant=7414
INTE E18-2 2016 | This standard establishes the minimum content of the energy efficiency label; of the light emitting diode -LED- luminaires for public lighting. This standard applies to luminaires with LED lighting components; which are sold and installed in the national territory to illuminate outdoor areas that have one or more of the following characteristics: roads; parks; or parking lots. | Costa Rica | Streetlighting | Mandatory | Comparative Label | Entered into force, New | 2016 |  | September 2018 | Electricity |  | Institute of Technical Standards of Costa Rica | Energy Efficiency | https://cprc-clasp.ngo/index.php/policies/inte-e18-2-2016 | https://www.inteco.org/shop/product/inte-e18-2-2016-eficiencia-energetica-luminarias-de-diodos-emisores-de-luz-led-para-alumbrado-publico-etiquetado-872?search=INTE+E18
INTE E19-1 2020 | This standard establishes the minimum content of the energy efficiency label; for high intensity discharge lamps -HID- for general lighting. This standard applies to discharge lamps in high intensity; intended for the lighting of the residential; commercial; services; industrial and public lighting sectors that are marketed in the national territory. | Costa Rica | Non-Directional lamps | Mandatory | Comparative Label | Entered into force, Revised | 2016 | 2020 | November 2020 | Electricity |  | Institute of Technical Standards of Costa Rica | Energy Efficiency | https://cprc-clasp.ngo/index.php/policies/inte-e19-1-2020 | https://www.inteco.org/shop/product/inte-e19-2-2016-eficiencia-energetica-lamparas-de-descarga-en-alta-intensidad-hid-para-iluminacion-general-etiquetado-749?page=2&search=INTE+28
INTE E19-1 2020 | This standard establishes the minimum content of the energy efficiency label for high intensity discharge (HID) lamps for general lighting. This standard applies to high intensity discharge lamps (HID), intended for lighting residential, commercial, services, industrial and public lighting sectors that are marketed in the national territory | Costa Rica | Non-Directional lamps | Mandatory | Comparative Label | Entered into force, Revised | 2016 | 2020 | November 2020 | Electricity |  | Institute of Technical Standards of Costa Rica | Energy Efficiency | https://cprc-clasp.ngo/index.php/policies/inte-e19-1-2020-0 | https://www.inteco.org/en_US/shop/product/inte-e19-2-2016-eficiencia-energetica-lamparas-de-descarga-en-alta-intensidad-hid-para-iluminacion-general-etiquetado-749?variant=5672
INTE E20-1 2016 | This standard establishes the levels of the energy factor, water consumption factor, and energy consumption to be met by household electric clothes washers. The standard does not apply to washers that do not use electricity or washers for industrial and commercial use. | Costa Rica | Washing Machines | Mandatory | Minimum Performance Standard | Entered into force, New | 2016 |  | September 2018 | Electricity |  | Institute of Technical Standards of Costa Rica | Energy Efficiency | https://cprc-clasp.ngo/index.php/policies/inte-e20-1-2016 | https://inteco.org/tienda/catalogo/INTEE2012016
INTE E21-1 2016 | This national standard establishes the levels of washing efficiency that must be met by household appliances washing machines. Applies to clothes washers automatic household appliances. This national standard does not apply to: Washers that do not use electricity; Washers for industrial and commercial use; Semi-automatic clothes washer; Manual clothes washer. | Costa Rica | Washing Machines | Mandatory | Minimum Performance Standard | Entered into force, New | 2016 |  | September 2018 | Electricity |  | Institute of Technical Standards of Costa Rica | Energy Efficiency | https://cprc-clasp.ngo/index.php/policies/inte-e21-1-2016 | https://www.inteco.org/shop/product/inte-e21-1-2016-eficiencia-energetica-lavadoras-de-ropa-electrodomesticas-parte-1-eficiencia-de-lavado-el-requisitos-1210?search=INTE+28
INTE E21-2 2016 | This national standard specifies the content of the washing efficiency label to be met by household appliance washing machines. Applies to clothes washers automatic household appliances. This national standard does not apply to: Washers that do not use electricity; Washers for industrial and commercial use; Semi-automatic clothes washer; or Manual clothes washer. This standard applies to electric clothes washers for domestic use with electrical connection 115 V to 240 V; at 60 Hz. | Costa Rica | Washing Machines | Mandatory | Comparative Label | Entered into force, New | 2016 |  | September 2018 | Electricity |  | Institute of Technical Standards of Costa Rica | Energy Efficiency | https://cprc-clasp.ngo/index.php/policies/inte-e21-2-2016 | https://www.inteco.org/shop/product/inte-e21-2-2016-eficiencia-energetica-lavadoras-electricas-de-ropa-eficiencia-de-lavado-parte-3-etiquetado-1463?search=INTE+28
INTE E22-1 2016 | This standard establishes the minimum efficiency limits for linear fluorescent lamps. This standard applies to linear fluorescent lamps; intended for lighting residential; commercial; services and industrial sectors that are marketed in the national territory. | Costa Rica | Tubular Lamps | Mandatory | Minimum Performance Standard | Entered into force, Revised | 2000 | 2016 | September 2018 | Electricity |  | Institute of Technical Standards of Costa Rica | Energy Efficiency | https://cprc-clasp.ngo/index.php/policies/inte-e22-1-2016 | https://www.inteco.org/shop/product/inte-e22-1-2016-eficiencia-energetica-lamparas-fluorescentes-lineales-lfl-requisitos-1480?search=INTE+28
INTE E22-1 2020 | This standard establishes the minimum content of the energy efficiency label for linear fluorescent lamps. This standard applies to linear fluorescent lamps intended for lighting residential; commercial; services and industrial sectors that are marketed in the National territory. | Costa Rica | Tubular Lamps | Mandatory | Comparative Label | Entered into force, Revised | 2000 | 2020 | November 2020 | Electricity |  | Institute of Technical Standards of Costa Rica | Energy Efficiency | https://cprc-clasp.ngo/index.php/policies/inte-e22-1-2020 | https://www.inteco.org/shop/product/inte-e22-2-2016-eficiencia-energetica-lamparas-fluorescentes-lineales-lfl-etiquetado-1178?page=2&search=INTE+28
INTE E22-2 2020 | This standard establishes the minimum content of the energy efficiency label for linear fluorescent lamps (LFL). This standard applies to linear fluorescent lamps, intended for lighting residential, commercial, service and industrial sectors that are marketed in the national territory. This standard does not apply to types of lamps that have one or more of the following characteristics: - Linear fluorescent lamps with a length of less than 50 cm, color temperature greater than 7000 K, designed to operate at low temperatures, ultraviolet and other special applications. . - Compact fluorescent lamp without integrated ballast, circular fluorescent lamps. | Costa Rica | Tubular Lamps | Mandatory | Comparative Label | Entered into force, Revised | 2016 | 2020 | November 2020 | Electricity |  | Institute of Technical Standards of Costa Rica | Energy Efficiency | https://cprc-clasp.ngo/index.php/policies/inte-e22-2-2020 | https://www.inteco.org/en_US/shop/product/inte-e22-2-2016-eficiencia-energetica-lamparas-fluorescentes-lineales-lfl-etiquetado-1178?variant=5673
IRAM 11900 Voluntary Label for Building Envelopes | Building heating energy efficiency label. Classification according to the thermal transmittance of the building envelope. | Argentina | Envelopes | Voluntary | Comparative Label | Entered into force, Revised | 2002 | 2010 | September 2022 | Other | IRAM 11900 | Secretaria de Energia (Secretary of Energy) | Energy Efficiency | https://cprc-clasp.ngo/index.php/policies/iram-11900-voluntary-label-building-envelopes | https://www.argentina.gob.ar/economia/energia/eficiencia-energetica/etiquetado-en-eficiencia-energetica
IRAM 62408 Voluntary Label for Electric Pumps | Voluntary energy efficiency label for household electric pumps. | Argentina | Pumps Other | Voluntary | Comparative Label | Entered into force, New | 2012 |  | September 2022 | Electricity | IRAM 62408 | Secretaria de Energia (Secretary of Energy) | Energy Efficiency | https://cprc-clasp.ngo/index.php/policies/iram-62408-voluntary-label-electric-pumps | https://www.argentina.gob.ar/economia/energia/eficiencia-energetica/etiquetado-en-eficiencia-energetica
Joint Resolution No. 031 and 089, 2013 | Information not available | Venezuela | Refrigerators-Freezers, Freezers-only | Mandatory | Minimum Performance Standard | Entered into force, New | 2014 |  | November 2019 | Electricity | ISO 15502:2005,IEC 60335-2-24:2007 | Ministerio de Poder Popular para la Energia Electrica | Energy Efficiency | https://cprc-clasp.ngo/index.php/policies/joint-resolution-no-031-and-089-2013 | https://www.tuv-sud.cn/cn-en/resource-centre/publications/e-ssentials-newsletter/consumer-products-retail/vol.-81/venezuela-energy-efficiency-labelling
JS1 Part 21:2015 Jamaican Standard Specification for Labelling of commodities Part 21: Energy Labelling of appliances and products | This labeling standard applies to refrigerators, freezers, refrigerator-freezers, | Jamaica | Room ACs - Stationary ACs, Wine Chillers, Refrigerators-Freezers, Freezers-only | Mandatory | Comparative Label | Entered into force, Revised | 1996 | 2017 | November 2019 | Electricity | JS178:2016 | Bureau of Standards Jamaica | Energy Efficiency | https://cprc-clasp.ngo/index.php/policies/js1-part-212015-jamaican-standard-specification-labelling-commodities-part-21-energy | https://www.bsj.org.jm/articles/energy-efficiency-programme
JS178:2016: Jamaican Standard Specification for Determination of energy consumption and other performance characteristics of household refrigerators, freezers, wine chillers and refrigerator-freezers | Information not available | Jamaica | Wine Chillers, Refrigerators-Freezers, Freezers-only | Mandatory | Minimum Performance Standard | Entered into force, Revised | 1996 | 2017 | November 2019 | Electricity |  | Bureau of Standards Jamaica | Energy Efficiency | https://cprc-clasp.ngo/index.php/policies/js1782016-jamaican-standard-specification-determination-energy-consumption-and-other | https://www.bsj.org.jm/articles/energy-efficiency-programme
JS179:2016 Jamaican Standard Specification for Room air conditioners energy and other performance testing | Information not available | Jamaica | Room ACs - Stationary ACs | Mandatory | Minimum Performance Standard | Entered into force, New | 2017 |  | November 2019 | Electricity |  | Bureau of Standards Jamaica | Energy Efficiency | https://cprc-clasp.ngo/index.php/policies/js1792016-jamaican-standard-specification-room-air-conditioners-energy-and-other | https://www.bsj.org.jm/articles/energy-efficiency-programme
Labeling for Domestic Lighting | This policy is under development and will cover labeling requirements for domestic lighting. | Chile | Non-Directional lamps | Mandatory | Comparative Label | Under development |  |  | September 2022 | Electricity |  | Ministry of Energy | Energy Efficiency | https://cprc-clasp.ngo/index.php/policies/labeling-domestic-lighting | https://energia.gob.cl/consultas-publicas/especificaciones-tecnicas-para-el-diseno-de-la-etiqueta-de-eficiencia-energetica-para-lamparas-de-uso-domestico
Law 26,473 | Prohibits the commercialization of incandescent lamps in the country as of 12-31-2010 | Argentina | Non-Directional lamps | Mandatory | Comparative Label | Entered into force, Revised | 2010 | 2010 | August 2019 | Electricity |  | Secretaria de Energia (Secretary of Energy) | Energy Efficiency | https://cprc-clasp.ngo/index.php/policies/law-26473 | http://www.energia.gov.ar/contenidos/verpagina.php?idpagina=3970
MEPS and labeling schemes for air conditioners | Information not available | Guatemala | Room ACs - Stationary ACs | Voluntary | Minimum Performance Standard | Under development |  |  | October 2019 | Electricity |  | Ministry of Energy and Mines | Energy Efficiency | https://cprc-clasp.ngo/index.php/policies/meps-and-labeling-schemes-air-conditioners-1 | https://rise.esmap.org/country/guatemala
MEPS and labeling schemes for air conditioners | Information not available | Guatemala | Room ACs - Stationary ACs | Voluntary | Comparative Label | Under development |  |  | October 2019 | Electricity |  | Ministry of Energy and Mines | Energy Efficiency | https://cprc-clasp.ngo/index.php/policies/meps-and-labeling-schemes-air-conditioners-2 | https://rise.esmap.org/country/guatemala
MEPS and labeling schemes for air conditioners | Information not available | Guyana | Room ACs - Stationary ACs | Mandatory | Minimum Performance Standard, Comparative Label | Under development |  |  | October 2019 | Electricity |  | Energy Agency | Energy Efficiency | https://cprc-clasp.ngo/index.php/policies/meps-and-labeling-schemes-air-conditioners-3 | https://caricom.org/media-center/communications/news-from-the-community/guyana-standards-bureau-working-with-crosq-on-energy-efficiency-standard
MEPS and labeling schemes for CFL | Information not available | Panama | Non-Directional lamps | Mandatory | Minimum Performance Standard, Comparative Label | Under development |  |  | October 2019 | Electricity |  | National Energy Secretariat of Panama | Energy Efficiency | https://cprc-clasp.ngo/index.php/policies/meps-and-labeling-schemes-cfl | https://www.google.com/url?sa=t&rct=j&q=&esrc=s&source=web&cd=9&cad=rja&uact=8&ved=2ahUKEwjLu6OBoKblAhWNd98KHc52AdkQFjAIegQIBxAC&url=https%3A%2F%2Fwww.eceee.org%2Flibrary%2Fconference_proceedings%2Feceee_Summer_Studies%2F2017%2F7-appliances-products-lighti
MEPS and labeling schemes for lighting products | Information not available | Dominican Republic | Directional Lamps | Voluntary | Minimum Performance Standard | Under development |  |  | October 2019 | Electricity |  | Ministry of Energy and Mines | Energy Efficiency | https://cprc-clasp.ngo/index.php/policies/meps-and-labeling-schemes-lighting-products | https://rise.esmap.org/country/dominican-republic
MEPS and labeling schemes for lighting products | Information not available | Dominican Republic | Directional Lamps | Voluntary | Comparative Label | Under development |  |  | October 2019 | Electricity | IEEE 112:1996;IEC 60034-2-2/2007 | Ministry of Energy and Mines | Energy Efficiency | https://cprc-clasp.ngo/index.php/policies/meps-and-labeling-schemes-lighting-products-0 | https://rise.esmap.org/country/dominican-republic
MEPS and labeling schemes for lighting products | Information not available | Guyana | Directional Lamps | Mandatory | Minimum Performance Standard, Comparative Label | Under development |  |  | October 2019 | Electricity |  | Energy Agency | Energy Efficiency | https://cprc-clasp.ngo/index.php/policies/meps-and-labeling-schemes-lighting-products-1 | https://caricom.org/media-center/communications/news-from-the-community/guyana-standards-bureau-working-with-crosq-on-energy-efficiency-standard
MEPS and labeling schemes for refrigerators | Information not available | Dominican Republic | Refrigerators-Freezers | Voluntary | Minimum Performance Standard | Under development |  |  | October 2019 | Electricity |  | Ministry of Energy and Mines | Energy Efficiency | https://cprc-clasp.ngo/index.php/policies/meps-and-labeling-schemes-refrigerators-0 | https://rise.esmap.org/country/dominican-republic
MEPS and labeling schemes for refrigerators | Information not available | Dominican Republic | Refrigerators-Freezers | Voluntary | Comparative Label | Under development |  |  | October 2019 | Electricity |  | Ministry of Energy and Mines | Energy Efficiency | https://cprc-clasp.ngo/index.php/policies/meps-and-labeling-schemes-refrigerators-1 | https://rise.esmap.org/country/dominican-republic
MEPS and labeling schemes for refrigerators | Information not available | Guatemala | Refrigerators-Freezers | Voluntary | Minimum Performance Standard | Under development |  |  | October 2019 | Electricity |  | Ministry of Energy and Mines | Energy Efficiency | https://cprc-clasp.ngo/index.php/policies/meps-and-labeling-schemes-refrigerators-2 | https://rise.esmap.org/country/guatemala
MEPS and labeling schemes for refrigerators | Information not available | Guatemala | Refrigerators-Freezers | Voluntary | Comparative Label | Under development |  |  | October 2019 | Electricity |  | Ministry of Energy and Mines | Energy Efficiency | https://cprc-clasp.ngo/index.php/policies/meps-and-labeling-schemes-refrigerators-3 | https://rise.esmap.org/country/guatemala
MEPS and labeling schemes for refrigerators | Information not available | Guyana | Refrigerators-Freezers | Mandatory | Comparative Label, Minimum Performance Standard | Under development |  |  | October 2019 | Electricity |  | Guyana Energy Agency | Energy Efficiency | https://cprc-clasp.ngo/index.php/policies/meps-and-labeling-schemes-refrigerators | https://caricom.org/media-center/communications/news-from-the-community/guyana-standards-bureau-working-with-crosq-on-energy-efficiency-standard
MEPS for refrigerators | Information not available | Honduras | Refrigerators-Freezers | Voluntary | Minimum Performance Standard | Under development |  |  | October 2019 | Electricity |  | Ministry of Energy, Natural Resources, Environment, and Mines | Energy Efficiency | https://cprc-clasp.ngo/index.php/policies/meps-refrigerators | https://rise.esmap.org/country/honduras
MME Resolution No. 1 of 29 April 2022 | This policy specifies the minimum energy performance standards (MEPS) for air conditioners, including monoblock, window, wall split, floor-ceiling, and cassette type. | Brazil | Room ACs - Stationary ACs | Mandatory | Minimum Performance Standard | Entered into force, Revised | 2007 | 2022 | September 2022 | Electricity |  | Ministry of Mines and Energy (MME) | Energy Efficiency | https://cprc-clasp.ngo/index.php/policies/mme-resolution-no-1-29-april-2022 | https://www.in.gov.br/en/web/dou/-/resolucao-n-1-de-29-de-abril-de-2022-396910853
MME/MCT/MDIC Ordinance No. 1.007 of 31 December 2010 | This policy specifies the minimum energy performance standards (MEPS) for incandescent lamps. | Brazil | Non-Directional lamps | Mandatory | Minimum Performance Standard | Entered into force, Revised | 2006 | 2010 | September 2022 | Electricity |  | Ministry of Mines and Energy (MME) | Energy Efficiency | https://cprc-clasp.ngo/index.php/policies/mmemctmdic-ordinance-no-1007-31-december-2010 | https://www.gov.br/mme/pt-br/assuntos/conselhos-e-comites/cgiee/arquivos/portarias/2010-portaria-interministerial-mme-mct-mdic-n_1007-2010-lampadas-incandescentes.pdf
MME/MCT/MDIC Ordinance No. 1.008 of 31 December 2010 | This policy specifies the minimum energy performance standards (MEPS) for compact fluorescent lamps (CFLs). | Brazil | Non-Directional lamps | Mandatory | Minimum Performance Standard | Entered into force, Revised | 2006 | 2010 | September 2022 | Electricity |  | Ministry of Mines and Energy (MME) | Energy Efficiency | https://cprc-clasp.ngo/index.php/policies/mmemctmdic-ordinance-no-1008-31-december-2010 | https://www.gov.br/mme/pt-br/assuntos/conselhos-e-comites/cgiee/arquivos/portarias/2010-portaria-interministerial-mme-mct-mdic-n_1008-2010-lampadas-fluorescentes-compactas.pdf
MME/MCT/MDIC Ordinance No. 324 of 26 May 2011 | This policy specifies the minimum energy performance standards (MEPS) for gas water heaters, both instantaneous and storage. | Brazil | Instantaneous Water Heaters, Storage Water Heaters | Mandatory | Minimum Performance Standard | Entered into force, Revised | 2008 | 2011 | September 2022 | Gas |  | Ministry of Mines and Energy (MME) | Energy Efficiency | https://cprc-clasp.ngo/index.php/policies/mmemctmdic-ordinance-no-324-26-may-2011 | https://www.gov.br/mme/pt-br/assuntos/conselhos-e-comites/cgiee/arquivos/portarias/2011-portaria-interministerial-mme-mct-mdic-n_324-2011-aquecedores-de-agua-a-gas.pdf
MME/MCT/MDIC Ordinance No. 325 of 26 May 2011 | This policy specifies the minimum energy performance standards (MEPS) for ovens. | Brazil | Ovens | Mandatory | Minimum Performance Standard | Entered into force, Revised | 2007 | 2011 | September 2022 | Gas |  | Ministry of Mines and Energy (MME) | Energy Efficiency | https://cprc-clasp.ngo/index.php/policies/mmemctmdic-ordinance-no-325-26-may-2011 | https://www.gov.br/mme/pt-br/assuntos/conselhos-e-comites/cgiee/arquivos/portarias/2011-portaria-interministerial-mme-mct-mdic-n_325-2011-fornos-e-fogoes-a-gas.pdf
MME/MCT/MDIC Ordinance No. 959 of 09 December 2010 | This policy specifies the minimum energy performance standards (MEPS) for electromagnetic ballasts for high pressure sodium-vapor lamps and metal-halide lamps. | Brazil | Non-Directional lamps | Mandatory | Minimum Performance Standard | Entered into force, New | 2010 |  | September 2022 | Electricity |  | Ministry of Mines and Energy (MME) | Energy Efficiency | https://cprc-clasp.ngo/index.php/policies/mmemctmdic-ordinance-no-959-09-december-2010 | https://www.gov.br/mme/pt-br/assuntos/conselhos-e-comites/cgiee/arquivos/portarias/2010-portaria-interministerial-mme-mct-mdic-n_959-2010-reatores-lampadas-vapor-de-sodio-e-metalico.pdf
MME/MCTI/MDIC Ordinance No. 1 of 14 May 2018 | This policy specifies the minimum energy performance standards (MEPS) for household refrigerators, freezers, and refrigerator-freezers. This policy has been replaced by Ordinance No. 2 of 29 December 2022. Select 'see more' below for a link to the new policy. | Brazil | Refrigerators-Freezers, Freezers-only | Mandatory | Minimum Performance Standard | Entered into force, Revised | 2007 | 2018 | September 2022 | Electricity |  | Ministry of Mines and Energy (MME) | Energy Efficiency | https://cprc-clasp.ngo/index.php/policies/mmemctimdic-ordinance-no-1-14-may-2018 | http://antigo.mme.gov.br/documents/36193/72181/2018+-+Portaria+Interministerial+MME-MCTIC-MDIC+n_1-2018+-+Refrigeradores+e+Congeladores.pdf/879c8ad6-ae08-8496-553e-9388668cd571
MME/MCTI/MDIC Ordinance No. 1 of 29 June 2017 | This policy specifies the minimum energy performance standards (MEPS) for 3-phase squirrel cage electric motors. | Brazil | 3-Phase Motors | Mandatory | Minimum Performance Standard | Entered into force, Revised | 2002 | 2017 | September 2022 | Electricity | ABNT NBR 17094-1 / ABNT NBR 5383-1 / ABNT NBR 5110 / ABNT NBR IEC 60034-5 | Ministry of Mines and Energy (MME) | Energy Efficiency | https://cprc-clasp.ngo/index.php/policies/mmemctimdic-ordinance-no-1-29-june-2017 | https://www.gov.br/mme/pt-br/assuntos/conselhos-e-comites/cgiee/arquivos/portarias/2017-portaria-interministerial-mme-mctic-mdic-n_1-2017-motores-eletricos-trifasicos.pdf
MME/MCTI/MDIC Ordinance No. 2 of 29 June 2017 | This policy specifies the minimum energy performance standards (MEPS) for household ceiling fans. | Brazil | Ceiling Fans | Mandatory | Minimum Performance Standard | Entered into force, Revised | 2008 | 2017 | September 2022 | Electricity | NBR NM-IEC 335-1 / 1998; IEC 60335-2-80 / 1997; NBR 14532/2003 | Ministry of Mines and Energy (MME) | Energy Efficiency | https://cprc-clasp.ngo/index.php/policies/mmemctimdic-ordinance-no-2-29-june-2017 | https://www.gov.br/mme/pt-br/assuntos/conselhos-e-comites/cgiee/arquivos/portarias/2017-portaria-interministerial-mme-mctic-mdic-n_2-2017-ventiladores-de-teto.pdf
NOM-003-ENER-2021 | This standard establishes the minimum levels of thermal efficiency that water heaters for domestic and commercial use must meet, the test methods used to verify said compliance, and the requirements that must be included in the user information label, as well as the procedure for evaluating the conformity of these products. This standard applies to water heaters for domestic and commercial use that use liquefied petroleum gas or natural gas as fuel, and provide only hot water in the liquid phase. Water heaters with a thermal load greater than 108.0 kW, absolute working pressures greater than 600 kPa or water temperatures greater than 87.0 °C (360.15 K) are excluded from the scope of application. This policy applies to products that are imported, manufactured, or marketed within the United Mexican States. | Mexico | Instantaneous Water Heaters, Storage Water Heaters | Mandatory | Comparative Label, Minimum Performance Standard | Entered into force, New | 2021 |  | September 2025 | Gas, LPG |  | Comision Nacional para el Uso Eficiente de la Energia (CONUEE, National Commiss… | Energy Efficiency | https://cprc-clasp.ngo/index.php/policies/nom-003-ener-2021 | https://dof.gob.mx/nota_detalle.php?codigo=5629991&fecha=15/09/2021#gsc.tab=0
NOM-004-ENER-2025, Energy efficiency for motor pumps and motor pumps for pumping clean water, with capacities from 0.149 kW (1/5 HP) to 1.492 kW (2 HP). | This standard establishes the maximum Pump Energy Index (PEI) that motor-pump and motor-pump assemblies must meet for clean water handling. It applies to the motor pump and motor pump assembly, which use single-phase squirrel-cage induction motors, for handling clean water in powers from 0.149 kW (1/5 HP) to 1.492 kW (2 HP). | Mexico | Pumps Other | Mandatory | Minimum Performance Standard | Entered into force, Revised | 2014 | 2025 | September 2025 | Electricity |  | Comision Nacional para el Uso Eficiente de la Energia (CONUEE, National Commiss… | Energy Efficiency | https://cprc-clasp.ngo/index.php/policies/nom-004-ener-2025-energy-efficiency-motor-pumps-and-motor-pumps-pumping-clean-water | https://www.dof.gob.mx/normasOficiales/9501/sener/sener.html
NOM-005-ENER-2016 | This policy covers labeling and minimum efficiency requirements for household electric clothes washers. | Mexico | Washing Machines | Mandatory | Comparative Label, Minimum Performance Standard | Entered into force, Revised | 2010 | 2016 | December 2023 | Electricity | NMX-J-585-ANCE-2014 | Comision Nacional para el Uso Eficiente de la Energia (CONUEE, National Commiss… | Energy Efficiency | https://cprc-clasp.ngo/index.php/policies/nom-005-ener-2016 | https://www.dof.gob.mx/nota_detalle.php?codigo=5460980&fecha=15/11/2016#gsc.tab=0
NOM-006-ENER-2015, Electromechanical Energy Efficiency in Deep-Well Pumping Systems in Operation | This standard establishes the minimum energy efficiency values ​​that deep-well pumping systems installed in the field. It applies to vertical turbine-type pumps with external electric motors and submersible pumps, used for pumping water from deep wells, in the power range of 5.5 - 261 kW (7.5 - 350 hp). | Mexico | Agricultural Pumps, Pumps Other | Mandatory | Minimum Performance Standard | Entered into force, Revised | 2004 | 2015 | September 2025 | Electricity | ANSI/HI 14.6-2011 | Comision Nacional para el Uso Eficiente de la Energia (CONUEE, National Commiss… | Energy Efficiency | https://cprc-clasp.ngo/index.php/policies/nom-006-ener-2015-electromechanical-energy-efficiency-deep-well-pumping-systems-operation | https://dof.gob.mx/nota_detalle.php?codigo=5393140&fecha=21/05/2015#gsc.tab=0
NOM-010-ENER-2004 | Standard NOM-010-ENER-2004 applies to submersible deep well type clean water motor pumps operated by a submersible three-phase electric motor. The standard does not apply to sewage and mud pumps. | Mexico | Pumps Other | Mandatory | Minimum Performance Standard | Entered into force, Revised | 1996 | 2005 | December 2020 | Electricity | NOM-010-ENER-2004 | Comision Nacional para el Uso Eficiente de la Energia (CONUEE, National Commiss… | Energy Efficiency | https://cprc-clasp.ngo/index.php/policies/nom-010-ener-2004 | http://dof.gob.mx/nota_detalle.php?codigo=2033456&fecha=18/04/2005
NOM-011-ENER-2025, Energy Efficiency in Central, Packaged, and Split Air Conditioners | This standard establishes the minimum Seasonal Energy Efficiency Ratio (SEER) level that applies to central, package, or split-type air conditioners with a duct system, operated with electrical energy, in nominal cooling capacities from 5,275 W to 19,050 W that operate by mechanical compression and include an air-cooled evaporator coil, an air-cooled condenser coil, and that include a single-speed compressor ( fixed capacity) or an inverter compressor (variable frequency or refrigerant flow) or a compressor that uses two stages (stage capacity), with or without a reversible cycle. | Mexico | Central ACs | Mandatory | Comparative Label, Minimum Performance Standard | Entered into force, Revised | 2006 | 2025 | September 2025 | Electricity | ANSI/ASHRAE 37 | Comision Nacional para el Uso Eficiente de la Energia (CONUEE, National Commiss… | Energy Efficiency | https://cprc-clasp.ngo/index.php/policies/nom-011-ener-2025-energy-efficiency-central-packaged-and-split-air-conditioners | https://dof.gob.mx/nota_detalle.php?codigo=5756076&fecha=29/04/2025#gsc.tab=0
NOM-012-ENER-2019, Energy Efficiency of Condensing and Evaporating Units for Refrigeration | This standard establishes the energy efficiency requirements for condensing and evaporating units for refrigeration, which are manufactured for installation outdoors or interiors with cooling power greater than or equal to 746 W (2,547 BTU/h) and less than 26,000 W ( 88,716 BTU/h) at medium temperature, and less than 9,500 W (32,415 BTU/h) at low temperature. b) Low-profile evaporator units for refrigeration that are designed to operate with a refrigerant and powered by direct expansion in humid and/or dry conditions with nominal cooling capacities greater than or equal to 300 W (1,023 BTU/h) and less than 40,000 W (136,482 BTU/h) at medium temperature, and less than 13,000 W (44,397 BTU/h) at low temperature. | Mexico | Refrigerant Compressors | Mandatory | Comparative Label, Minimum Performance Standard | Entered into force, New | 2020 |  | September 2025 | Electricity | ANSI/ASHRAE Standard 23.1-2010 , | Comision Nacional para el Uso Eficiente de la Energia (CONUEE, National Commiss… | Energy Efficiency | https://cprc-clasp.ngo/index.php/policies/nom-012-ener-2019-energy-efficiency-condensing-and-evaporating-units-refrigeration | https://www.dof.gob.mx/nota_detalle_popup.php?codigo=5608445
NOM-014-ENER-2004 | Standards NOM-014-ENER-2004 applies to single-phase squirrel cage air-cooled induction AC motors with a rated output of 0.180 kW to 1.500 kW, with single rotation frequency, 2, 4 or 6 poles, split phase or capacitor start, open or closed. | Mexico | 1-Phase Motors | Mandatory | Minimum Performance Standard | Revised, Superseded | 1997 | 2005 | December 2023 | Electricity |  | Comision Nacional para el Uso Eficiente de la Energia (CONUEE, National Commiss… | Energy Efficiency, Industrial Sector | https://cprc-clasp.ngo/index.php/policies/nom-014-ener-2004 | http://dof.gob.mx/nota_detalle.php?codigo=4919668&fecha=19/04/2005
NOM-014-ENER-2025, Energy efficiency of single-phase, induction, squirrel-cage, air-cooled alternating current electric motors with rated power from 0.180 kW to 2.238 kW | This standard establishes the minimum energy efficiency values, the testing method, marking requirements, and conformity assessment procedure; applicable to alternating current, single-phase, induction, squirrel-cage, air-cooled electric motors, whether open or closed, continuous duty, single-speed, with rated power from 0.180 kW to 2.238 kW, with 2, 4, or 6 poles, split-phase, or capacitor-start, or with two capacitors, or with a permanently connected capacitor. | Mexico | 1-Phase Motors | Mandatory | Minimum Performance Standard | Entered into force, Revised | 2004 | 2025 | September 2025 | Electricity | NOM-008-SE-2021 , IEC 60034-2-1:2024 Rotating electrical machines - Part 2-1 , IEEE 114-2010-IEEE | Comision Nacional para el Uso Eficiente de la Energia (CONUEE, National Commiss… | Energy Efficiency | https://cprc-clasp.ngo/index.php/policies/nom-014-ener-2025-energy-efficiency-single-phase-induction-squirrel-cage-air-cooled | https://www.dof.gob.mx/normasOficiales/9505/sener/sener.html
NOM-015-ENER-2018 | The Standard establishes the maximum energy consumption limits, labeling requirements, and test methods for household refrigerators, freezers, refrigerator-freezers operated by hermetic motor compressors sold in Mexico. | Mexico | Refrigerators-Freezers, Freezers-only | Mandatory | Minimum Performance Standard | Entered into force, New | 2018 |  | December 2023 | Electricity | NOM-015-ENER-2018 | Comision Nacional para el Uso Eficiente de la Energia (CONUEE, National Commiss… | Energy Efficiency | https://cprc-clasp.ngo/index.php/policies/nom-015-ener-2018 | http://www.dof.gob.mx/nota_detalle.php?codigo=5529394&fecha=28/06/2018
NOM-016-ENER-2025, Energy efficiency of three-phase, induction, squirrel-cage AC motors, rated power 0.746 kW to 373 kW | This standard establishes the minimum energy efficiency values, the test method, the marking requirements and the conformity assessment procedure, applicable to alternating current, three-phase, induction, squirrel-cage (asynchronous) electric motors, with a nominal power of 0.746 kW to 373 kW, with 2, 4, 6 or 8 poles, with at least one marked nominal electrical voltage of up to 600 V, 50 Hz and 60 Hz, open or closed, with a single rotation frequency (rotation speed on the motor shaft or arrow), with a horizontal or vertical mounting position, air-cooled and continuous operation. | Mexico | 3-Phase Motors | Mandatory | Minimum Performance Standard | Revised | 2016 | 2025 | September 2025 | Electricity | NMX-J-075/1-1994-ANCE , NMX-J-075/2-1994-ANCE , NMX-J-075/3-1994-ANCE | Comision Nacional para el Uso Eficiente de la Energia (CONUEE, National Commiss… | Energy Efficiency | https://cprc-clasp.ngo/index.php/policies/nom-016-ener-2025-energy-efficiency-three-phase-induction-squirrel-cage-ac-motors-rated | https://www.dof.gob.mx/normasOficiales/9514/sener/sener.html
NOM-017-ENER/SCFI-2012 | This Official Mexican Standard applies to all self-ballasted compact fluorescent lamps without enclosure, with enclosure and reflector integrated with any type of base, in voltages from 100 V to 277 V c.a. and 50 Hz or 60 Hz, which are manufactured, imported or traded on the national territory. | Mexico | Non-Directional lamps | Mandatory | Minimum Performance Standard | Entered into force, Revised | 2012 | 2013 | December 2023 | Electricity | NOM-017-ENER/SCFI-2012 | Comision Nacional para el Uso Eficiente de la Energia (CONUEE, National Commiss… | Energy Efficiency | https://cprc-clasp.ngo/index.php/policies/nom-017-enerscfi-2012 | http://dof.gob.mx/nota_detalle.php?codigo=5284393&fecha=09/01/2013
NOM-021-ENER/SCFI-2017 | This Official Mexican Standard (NOM) establishes the specifications and test methods of the Combined Energy Efficiency Ratio (REEC) and standby mode, as well as the user safety specifications and the applicable test methods to verify said specifications. Likewise, it establishes the type of information that the Energy Efficiency label must bear, which in addition to the marking, the devices subject to this NOM must carry. Applies to new room type air conditioners, with or without heating, with air-cooled condenser and with cooling capacities of up to 10,600 Wt, domestic and foreign that are marketed in Mexico. For the room air conditioners that operate in the heating mode and without heating in the same device (reverse cycle), only the REEC specifications for its cooling mode apply. Not applicable for split room type air conditioners. | Mexico | Room ACs - Stationary ACs | Mandatory | Minimum Performance Standard | Entered into force, Revised | 1995 | 2017 | December 2023 | Electricity | NOM-021-ENER/SCFI-2017 | Comision Nacional para el Uso Eficiente de la Energia (CONUEE, National Commiss… | Energy Efficiency | https://cprc-clasp.ngo/index.php/policies/nom-021-enerscfi-2017 | https://dof.gob.mx/nota_detalle.php?codigo=5489444&fecha=07/07/2017
NOM-023-ENER-2018 | Applies to split type air conditioners; free discharge and without air ducts -known as minisplit and multisplit; simple cycle -cold; or reverse cycle -heat pump; in cooling capacity ratings of 1 Wt to 19050 Wt. | Mexico | Room ACs - Stationary ACs | Mandatory | Minimum Performance Standard | Entered into force, Revised | 1995 | 2018 | December 2023 | Electricity |  | Comision Nacional para el Uso Eficiente de la Energia (CONUEE, National Commiss… | Energy Efficiency | https://cprc-clasp.ngo/index.php/policies/nom-023-ener-2018 | https://www.gob.mx/cms/uploads/attachment/file/349255/023.pdf
NOM-027-ENER/SCFI-2018 - Solar water heaters |  | Mexico | Instantaneous Water Heaters, Storage Water Heaters | Mandatory | Minimum Performance Standard | Entered into force, New | 2018 |  | December 2023 | Electricity, Gas, LPG, Solar | NMX-ES-004-NORMEX-2010 | Comision Nacional para el Uso Eficiente de la Energia (CONUEE, National Commiss… | Energy Efficiency | https://cprc-clasp.ngo/index.php/policies/nom-027-enerscfi-2018-solar-water-heaters | https://www.gob.mx/cms/uploads/attachment/file/386123/nom-027-enerscfi.pdf
NOM-028-ENER-2017 | This Official Mexican Standard establishes the minimum efficiency limits for general- purpose lamps, intended for the lighting of the residential, commercial, services, industrial and public lighting sectors , as well as their test methods. This Official Mexican Standard applies to general-purpose lamps intended for lighting in the residential, commercial, services, industrial and public lighting sectors, such as: incandescent, incandescent with halogen, linear fluorescent, high intensity discharge and mixed light; that are imported, manufactured, and / or marketed within the national territory. | Mexico | Tubular Lamps, Non-Directional lamps | Mandatory | Minimum Performance Standard | Entered into force, Revised | 2010 | 2018 | December 2023 | Electricity | NOM-028-ENER-2017 | Comision Nacional para el Uso Eficiente de la Energia (CONUEE, National Commiss… | Energy Efficiency | https://cprc-clasp.ngo/index.php/policies/nom-028-ener-2017 | http://www.dof.gob.mx/nota_detalle.php?codigo=5515627&fecha=09/03/2018
NOM-029-ENER-2017, Energy efficiency of external power supplies | This standard aims to establish the minimum values ​​of energy efficiency in operation, the maximum limits of electrical power in no-load or empty mode, the test methods for their evaluation and the specifications of the minimum information to be marked on external power supplies (FAE) that are intended to convert the alternating current (AC) line voltage to a single fixed output voltage level in direct current (DC) at a time and with a maximum output power less than or equal to 250.0 W, as well as those that have a switch that allows the user to manually choose between different output voltage levels. | Mexico | External Power Supply | Mandatory | Minimum Performance Standard | New | 2017 |  | September 2025 | Electricity | NMX-I-281-NYCE-2012 | Comision Nacional para el Uso Eficiente de la Energia (CONUEE, National Commiss… | Energy Efficiency | https://cprc-clasp.ngo/index.php/policies/nom-029-ener-2017-energy-efficiency-external-power-supplies | https://www.dof.gob.mx/nota_detalle_popup.php?codigo=5502802
NOM-030-ENER-2016 | This Official Mexican Standard establishes the specifications and test methods for integrated LED lamps for general lighting, it is applicable to all omnidirectional and directional integrated LED lamps, which are intended for general lighting, from 100 V to 277 V ac and 50 Hz or 60 Hz frequency, which are manufactured or imported for sale within the national territory. | Mexico | Non-Directional lamps, Directional Lamps | Mandatory | Minimum Performance Standard | Entered into force, Revised | 2012 | 2017 | November 2019 | Electricity | NOM-030-ENER-2016 | Comision Nacional para el Uso Eficiente de la Energia (CONUEE, National Commiss… | Energy Efficiency | https://cprc-clasp.ngo/index.php/policies/nom-030-ener-2016 | http://www.dof.gob.mx/nota_detalle.php?codigo=5469188&fecha=17/01/2017
NOM-031-ENER-2019 - LED luminaires for Lighting Roads and Public Outdoor Areas | This policy applies to luminaires with light-emitting diodes (LED) intended for lighting roads and public outdoor areas. Products in scope include those that use the electrical energy of the service for their public supply, as well as other sources of energy, such as cells, batteries, accumulators, and self-generation, in alternating current and/or direct current, with a nominal voltage up to 480V in alternating current and up to 100 V direct current. This policy excludes decorative or ornamental lighting of public outdoor areas; signaling, color-changing light, or monochromatic light (green, red, yellow, blue, etc.); and lighting that is intended for installation on the floor, under water, or in classified or dangerous areas. | Mexico | Streetlighting | Mandatory | Minimum Performance Standard | Entered into force, New | 2021 |  | December 2023 | Electricity | NMX-J-507/2-ANCE-2013 , NMX-J-610/4-5-ANCE-2013 | Comision Nacional para el Uso Eficiente de la Energia (CONUEE, National Commiss… | Energy Efficiency | https://cprc-clasp.ngo/index.php/policies/nom-031-ener-2019-led-luminaires-lighting-roads-and-public-outdoor-areas | https://www.gob.mx/conuee/documentos/norma-oficial-mexicana-nom-031-ener-2019
NOM-033-ENER-2019 - AC motors cooled with air | This policy defines the minimum energy efficiency values, test method, marking, and procedure for assessing the conformity of air-cooled alternating current (AC) electric motors with nominal electrical voltage up to 240V; a nominal power greater than or equal to 1W and less than 180W; 2-, 4- and 6-pole, squirrel cage induction motors, as well as motors that are electronically switched. | Mexico | 1-Phase Motors | Mandatory | Minimum Performance Standard | Entered into force, New | 2021 |  | December 2023 | Electricity |  | https://www.dof.gob.mx/nota_detalle.php?codigo=5624457&fecha=21/07/2021#gsc.tab… | Energy Efficiency, Industrial Sector | https://cprc-clasp.ngo/index.php/policies/nom-033-ener-2019-ac-motors-cooled-air | https://www.dof.gob.mx/nota_detalle.php?codigo=5624457&fecha=21/07/2021#gsc.tab=0
NOM-035-ENER-2025, Energy Efficiency in Unitary Air Conditioners | This standard establishes the minimum Integrated Energy Efficiency Ratio (REEI) levels in cooling mode for unitary air conditioners (package units). It applies to self-contained air conditioners known as unitary type (package unit) in nominal cooling capacities greater than 19,050 W (65,000 BTU/h) and up to 70,340 W (240,000 BTU/h), with or without reversible cycle, air-cooled, electrically operated, that work by mechanical compression, which include a single-speed compressor (Fixed Capacity) or a variable refrigerant flow or frequency compressor (Proportionally Controlled Capacity) or a stepped speed compressor (Staged Capacity) and an air-cooled condenser coil. | Mexico | Packaged Terminals | Mandatory | Comparative Label, Minimum Performance Standard | New | 2025 |  | September 2025 | Electricity | NOM-008-SE-2021 , ANSI/ASHRAE 37-2009 , ANSI/AHRI 340/360-2022 , NMX-Z-013-2015 | Comision Nacional para el Uso Eficiente de la Energia (CONUEE, National Commiss… | Energy Efficiency | https://cprc-clasp.ngo/index.php/policies/nom-035-ener-2025-energy-efficiency-unitary-air-conditioners | https://www.dof.gob.mx/normasOficiales/9515/sener/sener.html
NTON 10 006-07 Energy efficiency. Household incandescent lamps. Specifications and labeling requirements | This standard specifies the MEPS and labeling requirements for incandescent tungsten filament lamps for domestic use and similar uses for general lighting, which have: | Nicaragua | Non-Directional lamps | Mandatory | Minimum Performance Standard | Entered into force, New | 2009 |  | November 2019 | Electricity | CIE 84: 1989, IEC 60064: 1993, IEC 60064 Amendment 1:2000, IEC 60064 Amendment 2:2002 | Ministerio de Energía y Minas | Energy Efficiency | https://cprc-clasp.ngo/index.php/policies/nton-10-006-07-energy-efficiency-household-incandescent-lamps-specifications-and-labeling | http://legislacion.asamblea.gob.ni/Normaweb.nsf/xpNorma.xsp?documentId=B541D7427B544FD8062576AF0055C74A&action=openDocument
NTON 10 007-08 Energy efficiency. Three-phase squirrel-cage AC induction motors with a rated output of 0.746 to 373 kW. Limits, test methods and labeling requirements | This standard specifies the MEPS and labeling requirements for open- and closed-loop three-phase squirrel-cage electric AC induction motors with a rated output of 0.746 kW to 373 kW, nominal electric voltage up to 600 V, 60 Hz, horizontal mounting position or vertical. | Nicaragua | 3-Phase Motors | Mandatory | Minimum Performance Standard | Entered into force, New | 2010 |  | November 2019 | Electricity |  | Ministerio de Energía y Minas | Energy Efficiency | https://cprc-clasp.ngo/index.php/policies/nton-10-007-08-energy-efficiency-three-phase-squirrel-cage-ac-induction-motors-rated | http://legislacion.asamblea.gob.ni/Normaweb.nsf/xpNorma.xsp?documentId=6C4B075C6CA9A6D7062577200053D073&action=openDocument
NTON 10 008-08 Energy efficiency. Self-ballasted compact fluorescent lamps. Requirements | This standard specifies the MEPS for compact fluorescent lamps of hot cathode and integrated ballast, with socket that allows them to be placed in conventional incandescent lampholders (E-26 and E-27), at a nominal voltage between 110 V - 240 V, of alternating current and at a frequency of 60 Hz, with nominal power between 5W and 110 W. This standard does not apply to colored, anti-insect and special ultraviolet radiation lamps. | Nicaragua | Non-Directional lamps | Mandatory | Minimum Performance Standard | Entered into force, New | 2009 |  | November 2019 | Electricity | IEC 60061, IEC 60969, ANSI C78.5-2003, ANSI C78.375-199 | Ministerio de Energía y Minas | Energy Efficiency | https://cprc-clasp.ngo/index.php/policies/nton-10-008-08-energy-efficiency-self-ballasted-compact-fluorescent-lamps-requirements | http://legislacion.asamblea.gob.ni/Normaweb.nsf/xpNorma.xsp?documentId=57D693FA1F08E6D2062576B1006EAF30&action=openDocument
NTON 10 010-08 Self-contained commercial refrigeration equipment | This standard specifies the MEPS for self-contained commercial refrigeration equipment powered by electricity, used, rebuilt (imported only) and new. All with capacities from 10 liters (0.01 m3 ) of useful refrigerated volume (depending on energy limits) or more. The types of equipment are: | Nicaragua | Refrigerated Cabinets, Refrigerators-Freezers, Freezers-only | Mandatory | Minimum Performance Standard | Entered into force, New | 2011 |  | November 2020 | Electricity | NTON 10-12-08, ISO 23953-1, ISO 3951 | Ministerio de Energía y Minas | Energy Efficiency | https://cprc-clasp.ngo/index.php/policies/nton-10-010-08-self-contained-commercial-refrigeration-equipment | http://legislacion.asamblea.gob.ni/Normaweb.nsf/xpNorma.xsp?documentId=8DA230A69B09836A06257920005CFEE0&action=openDocument
NTON 10 013-08 Energy efficiency. Household refrigerators and freezers. Limits | This standard specifies the MEPS for household refrigerators up to 1104 L (39 feet) and household freezers up to 850 L (30 feet) operated by hermetic motor compressor. | Nicaragua | Refrigerators-Freezers, Freezers-only | Mandatory | Minimum Performance Standard | Entered into force, New | 2010 |  | November 2019 | Electricity | NTON 10-015-08 | Ministerio de Energía y Minas | Energy Efficiency | https://cprc-clasp.ngo/index.php/policies/nton-10-013-08-energy-efficiency-household-refrigerators-and-freezers-limits | http://legislacion.asamblea.gob.ni/Normaweb.nsf/xpNorma.xsp?documentId=A93D5D12CF5BBC7D06257862007642C5&action=openDocument
NTON 10 017-08 Energy efficiency. Window, split, packaged air conditioners. Energy efficiency ratings | This standard specifies the MEPS for window air conditioners, split air conditioners, packaged air conditioners with nominal cooling capacities of up to 17,589 W (60,000 Btu/h). | Nicaragua | Room ACs - Stationary ACs | Mandatory | Minimum Performance Standard | Entered into force, New | 2012 |  | November 2019 | Electricity |  | Ministerio de Energía y Minas | Energy Efficiency | https://cprc-clasp.ngo/index.php/policies/nton-10-017-08-energy-efficiency-window-split-packaged-air-conditioners-energy-efficiency | http://legislacion.asamblea.gob.ni/Normaweb.nsf/xpNorma.xsp?documentId=B07CC5D87FAD7A89062579DF004E0350&action=openDocument
Ordinance No. 2 of 29 December 2022 | This policy defines minimum energy perfomance standards for refrigerators and freezers for domestic use, manufactured nationally or imported, for sale and/or use in Brazil. | Brazil | Refrigerators-Freezers | Mandatory | Minimum Performance Standard | Entered into force, New | 2022 |  | January 2025 | Electricity | IEC 62552-3:2007 , IEC 62552-3:2020 | Ministry of Mines and Energy (MME) | Energy Efficiency | https://cprc-clasp.ngo/index.php/policies/ordinance-no-2-29-december-2022 | https://cprc-clasp.ngo/sites/default/files/2025-01/Resolu__o_de_Consulta_P_blica_MEPS_Refrigeradores_e_Congeladores_pdf_pdf%20%281%29.pdf
ORDINANCE NO. 2022-447 | This policy requires all residential construction additions, alterations, repairs, and/or accessory dwelling unit conversions that do not meet the definition of newly constructed that include the installation of a new or replacement, upgrade or relocation of an existing air conditioning condensing unit to require a reverse cycle air conditioning condensing unit (heat pump). This policy entered into effect on January 1, 2023, and applies to the town of Portola Valley, California only. | California | Heat Pumps, Air Conditioning | Mandatory | Building Code | Entered into force, New | 2022 |  | February 2024 | Electricity |  | Town of Portola Valley | AC-to-heat pump | https://cprc-clasp.ngo/index.php/policies/ordinance-no-2022-447 | https://library.municode.com/ca/portola_valley/ordinances/code_of_ordinances?nodeId=1184430
PE No 1/26/2 | This protocol provides specifications for single phase air conditioners, of the direct expansion refrigeration type, single or multi-split units, non-ducted, up to a cooling capacity of 12 kW (42000 Btu/h) and condensation by air. | Chile | Room ACs - Stationary ACs | Mandatory | Comparative Label | Entered into force, New | 2011 |  | January 2016 | Electricity | NCh 3081: 2007 | Superintendencia de Electricidad y Combustibles (SEC) -Fuel and Electricity Sup… | Energy Efficiency | https://cprc-clasp.ngo/index.php/policies/pe-no-1262 | http://www.sec.cl/pls/portal/docs/PAGE/SECNORMATIVA/PRODUCTOS/PROTOCOLOS_ELECTRICIDAD/PE_1-26-2.PDF
Procel Seal - Air Conditioners | This webpage contains endorsement label requirements for window and split type room air conditioners. | Brazil | Room ACs - Stationary ACs | Voluntary | Endorsement Label | Entered into force, Revised | 1993 | 2022 | September 2022 | Electricity | NBR 5858, NBR 5882, NBR 12010. | National Energy Efficiency Conservation Program (Procel) | Energy Efficiency | https://cprc-clasp.ngo/index.php/policies/procel-seal-air-conditioners | http://www.procelinfo.com.br/main.asp?View=%7bB70B5A3C-19EF-499D-B7BC-D6FF3BABE5FA%7d
Procel Seal - Centrifugal Pumps and Motor Pumps | This webpage contains endorsement label requirements for centrifugal pumps. | Brazil | Pumps Other | Voluntary | Endorsement Label | Entered into force, New | 2011 |  | September 2022 | Electricity | NBR 626-2, NBR 5383-1, NBR 5383-2 | National Energy Efficiency Conservation Program (Procel) | Energy Efficiency | https://cprc-clasp.ngo/index.php/policies/procel-seal-centrifugal-pumps-and-motor-pumps | http://www.procelinfo.com.br/main.asp?View=%7bB70B5A3C-19EF-499D-B7BC-D6FF3BABE5FA%7d
Procel Seal - CFLs with Integrated Ballasts | This webpage contains endorsement label requirements for compact fluorescent lamps (CFLs) with integrated ballasts. | Brazil | Non-Directional lamps | Voluntary | Endorsement Label | Entered into force, Revised | 1993 | 2012 | September 2022 | Electricity | CIE 84:1989, IEC 60081, IEC 60901, IEC 60969, NBR 14538, NBR 14539, NBR IEC 60061-1, NBR 14671 | National Energy Efficiency Conservation Program (Procel) | Energy Efficiency | https://cprc-clasp.ngo/index.php/policies/procel-seal-cfls-integrated-ballasts | http://www.procelinfo.com.br/main.asp?View=%7bB70B5A3C-19EF-499D-B7BC-D6FF3BABE5FA%7d
Procel Seal - Clothes Washers | This webpage contains endorsement label requirements for washing machines. | Brazil | Washing Machines | Voluntary | Endorsement Label | Entered into force, Revised | 1993 | 2010 | September 2022 | Electricity | Projeto de Norma ABNT 03:059.05-025 de 07/1999; NBR NM-IEC 335-1 / 1998; IEC 335-2-7 / 02; IEC 335-2-4 / 01 | National Energy Efficiency Conservation Program (Procel) | Energy Efficiency | https://cprc-clasp.ngo/index.php/policies/procel-seal-clothes-washers | http://www.procelinfo.com.br/main.asp?View=%7bB70B5A3C-19EF-499D-B7BC-D6FF3BABE5FA%7d
Procel Seal - Electric Motors | This webpage contains endorsement label requirements for electric motors. | Brazil | 3-Phase Motors | Voluntary | Endorsement Label | Entered into force, Revised | 1995 | 2019 | September 2022 | Electricity | NBR 17094 NBR 5383-1 NBR 5110 e NBR ISO 60034-5 | National Energy Efficiency Conservation Program (Procel) | Energy Efficiency | https://cprc-clasp.ngo/index.php/policies/procel-seal-electric-motors | http://www.procelinfo.com.br/main.asp?View=%7bB70B5A3C-19EF-499D-B7BC-D6FF3BABE5FA%7d
Procel Seal - Electromagnetic Ballasts for Sodium Vapor Lamps | This webpage contains endorsement label requirements for electromagnetic ballasts for sodium vapor lamps. | Brazil | Fluorescent and HID Lighting | Voluntary | Endorsement Label | Entered into force, Revised | 1993 | 2010 | September 2022 | Electricity | NBR 13593 NBR 14305 | National Energy Efficiency Conservation Program (Procel) | Energy Efficiency | https://cprc-clasp.ngo/index.php/policies/procel-seal-electromagnetic-ballasts-sodium-vapor-lamps | http://www.procelinfo.com.br/main.asp?View=%7bB70B5A3C-19EF-499D-B7BC-D6FF3BABE5FA%7d
Procel Seal - Electronic Ballasts for Tubular Fluorescent Lamps | This webpage contains endorsement label requirements for electronic ballasts for tubular fluorescent lamps. | Brazil | Fluorescent and HID Lighting | Voluntary | Endorsement Label | Entered into force, Revised | 1993 | 2013 | September 2022 | Electricity | NBR 5114 NBR 5172 | National Energy Efficiency Conservation Program (Procel) | Energy Efficiency | https://cprc-clasp.ngo/index.php/policies/procel-seal-electronic-ballasts-tubular-fluorescent-lamps | http://www.procelinfo.com.br/main.asp?View=%7BB70B5A3C-19EF-499D-B7BC-D6FF3BABE5FA%7D
Procel Seal - LED Lamps with Integrated Control Device | This webpage contains endorsement label requirements for LED lamps with a control device integrated to the base. | Brazil | Non-Directional lamps | Voluntary | Endorsement Label | Entered into force, Revised | 1993 | 2016 | September 2022 | Electricity |  | National Energy Efficiency Conservation Program (Procel) | Energy Efficiency | https://cprc-clasp.ngo/index.php/policies/procel-seal-led-lamps-integrated-control-device | http://www.procelinfo.com.br/main.asp?View=%7bB70B5A3C-19EF-499D-B7BC-D6FF3BABE5FA%7d
Procel Seal - LED Street Light Luminaires | This webpage contains endorsement label requirements for LED street light luminaires. | Brazil | Streetlighting | Voluntary | Endorsement Label | Entered into force, New | 2018 |  | September 2022 | Electricity |  | National Energy Efficiency Conservation Program (Procel) | Energy Efficiency | https://cprc-clasp.ngo/index.php/policies/procel-seal-led-street-light-luminaires | http://www.procelinfo.com.br/main.asp?View=%7bB70B5A3C-19EF-499D-B7BC-D6FF3BABE5FA%7d
Procel Seal - Microwave Ovens | This webpage contains endorsement label requirements for microwave ovens. | Brazil | Microwaves | Voluntary | Endorsement Label | Entered into force, New | 2013 |  | September 2022 | Electricity | ABNT NBR NM IEC 60335-2-25; IEC 60705; IEC 62301; ABNT NBR 5891 | National Energy Efficiency Conservation Program (Procel) | Energy Efficiency | https://cprc-clasp.ngo/index.php/policies/procel-seal-microwave-ovens | http://www.procelinfo.com.br/main.asp?View=%7BB70B5A3C-19EF-499D-B7BC-D6FF3BABE5FA%7D
Procel Seal - Refrigerators, Freezers, Refrigerator-Freezers | This webpage contains endorsement label requirements for refrigerators, freezers, and refrigerator-freezers. | Brazil | Refrigerators-Freezers, Freezers-only | Voluntary | Endorsement Label | Entered into force, Revised | 1993 | 2016 | September 2022 | Electricity | ISO 7371, ISO 8187, ISO 5155, ISO 8561 | National Energy Efficiency Conservation Program (Procel) | Energy Efficiency | https://cprc-clasp.ngo/index.php/policies/procel-seal-refrigerators-freezers-refrigerator-freezers | http://www.procelinfo.com.br/main.asp?View=%7bB70B5A3C-19EF-499D-B7BC-D6FF3BABE5FA%7d
Procel Seal - Sodium Vapor Lamps | This webpage contains endorsement label requirements for sodium vapor lamps. | Brazil | Non-Directional lamps | Voluntary | Endorsement Label | Entered into force, Revised | 1993 | 2010 | September 2022 | Electricity | NBR IEC 60662, NBR 13593, NBR 5461, NBR IEC 60061-1, ABNT NBR IEC 60238, ABNT NBR 5426 | National Energy Efficiency Conservation Program (Procel) | Energy Efficiency | https://cprc-clasp.ngo/index.php/policies/procel-seal-sodium-vapor-lamps | http://www.procelinfo.com.br/main.asp?View=%7bB70B5A3C-19EF-499D-B7BC-D6FF3BABE5FA%7d
Procel Seal - Systems and Equipment for Photovoltaic Energy | This webpage contains endorsement label requirements for photovoltaic modules. | Brazil | Solar Energy Kits | Voluntary | Endorsement Label | Entered into force, New | 2010 |  | September 2022 | Solar |  | National Energy Efficiency Conservation Program (Procel) | Energy Efficiency, Off-Grid | https://cprc-clasp.ngo/index.php/policies/procel-seal-systems-and-equipment-photovoltaic-energy | http://www.procelinfo.com.br/main.asp?View=%7BB70B5A3C-19EF-499D-B7BC-D6FF3BABE5FA%7D
Procel Seal - Systems and Equipment for Solar Water Heating | This webpage contains endorsement label requirements for solar collectors and thermal reservoirs. | Brazil | Storage Water Heaters | Voluntary | Endorsement Label | Entered into force, Revised |  | 2010 | September 2022 | Solar |  | National Energy Efficiency Conservation Program (Procel) | Energy Efficiency, Off-Grid | https://cprc-clasp.ngo/index.php/policies/procel-seal-systems-and-equipment-solar-water-heating | http://www.procelinfo.com.br/main.asp?View=%7BB70B5A3C-19EF-499D-B7BC-D6FF3BABE5FA%7D
Procel Seal - Table and Ceiling Fans | This webpage contains endorsement label requirements for table and ceiling fans. | Brazil | Ceiling Fans, Portable Fans | Voluntary | Endorsement Label | Entered into force, Revised | 1997 | 2011 | September 2022 | Electricity | NBR NM-IEC-335-1/ 1998; IEC 60335-2-80 / 1997; NBR 14532 : 2003; Energy Star / 2002 | National Energy Efficiency Conservation Program (Procel) | Energy Efficiency | https://cprc-clasp.ngo/index.php/policies/procel-seal-table-and-ceiling-fans | http://www.procelinfo.com.br/main.asp?View=%7BB70B5A3C-19EF-499D-B7BC-D6FF3BABE5FA%7D
Procel Seal - Televisions | This webpage contains endorsement label requirements for televisions. | Brazil | Televisions | Voluntary | Endorsement Label | Entered into force, Revised | 2010 | 2017 | September 2022 | Electricity | IEC 60065 Ed. 7.1 2005 | National Energy Efficiency Conservation Program (Procel) | Energy Efficiency | https://cprc-clasp.ngo/index.php/policies/procel-seal-televisions | http://www.procelinfo.com.br/main.asp?View=%7bB70B5A3C-19EF-499D-B7BC-D6FF3BABE5FA%7d
Provision 170/2016 | Energy efficiency labelling of household microwave ovens. | Argentina | Microwaves | Mandatory | Comparative Label | Entered into force, New | 2016 |  | September 2022 | Electricity | IRAM 62412 / IRAM 62301 | Secretaria de Energia (Secretary of Energy) | Energy Efficiency | https://cprc-clasp.ngo/index.php/policies/provision-1702016 | http://servicios.infoleg.gob.ar/infolegInternet/anexos/265000-269999/267555/norma.htm
Provision 172/2016 | Energy labelling for electric storage water heaters. | Argentina | Storage Water Heaters | Mandatory | Comparative Label | Entered into force, New | 2016 |  | September 2022 | Electricity | IRAM 62410 | Secretaria de Energia (Secretary of Energy) | Energy Efficiency | https://cprc-clasp.ngo/index.php/policies/provision-1722016 | http://servicios.infoleg.gob.ar/infolegInternet/anexos/265000-269999/267379/norma.htm
Provision 219/2015 | Energy labelling for televisions. | Argentina | Televisions | Mandatory | Comparative Label | Entered into force, New | 2015 |  | September 2022 | Electricity | IRAM 62411 / IRAM 62301 | Secretaria de Energia (Secretary of Energy) | Energy Efficiency | https://cprc-clasp.ngo/index.php/policies/provision-2192015 | http://servicios.infoleg.gob.ar/infolegInternet/anexos/250000-254999/251748/norma.htm
Provision 230/2015 | Energy efficiency labelling for single- and three-phase cage induction motors. | Argentina | 3-Phase Motors, 1-Phase Motors | Mandatory | Comparative Label | Entered into force, New | 2015 |  | September 2022 | Electricity | IRAM 62409:2014 / IRAM 62405:2012 | Secretaria de Energia (Secretary of Energy) | Energy Efficiency | https://cprc-clasp.ngo/index.php/policies/provision-2302015 | http://servicios.infoleg.gob.ar/infolegInternet/anexos/250000-254999/251749/norma.htm
Provision No 859 del 11¦11¦2008 | Energy efficiency labelling of air conditioners. | Argentina | Room ACs - Stationary ACs | Mandatory | Comparative Label | Entered into force, Revised | 2008 | 2015 | August 2019 | Electricity |  | Secretaria de Energia (Secretary of Energy) | Energy Efficiency | https://cprc-clasp.ngo/index.php/policies/provision-no-859-del-11112008 | http://www.energia.gov.ar/contenidos/verpagina.php?idpagina=3446
Provision No. 246 | This policy establishes the mandatory labeling for electromagnetic and electronic ballasts for fluorescent lamps, suitable for operation connected to the 220V power grid and 50HZ, which are marketed in the country either independently or as part of a luminaire, as established in IRAM standard n ° 62407. | Argentina | Fluorescent and HID Lighting | Mandatory | Comparative Label | Entered into force, Revised | 2011 | 2014 | August 2019 | Electricity | IRAM 62407 | Secretaria de Energia (Secretary of Energy) | Energy Efficiency | https://cprc-clasp.ngo/index.php/policies/provision-no-246 | http://www.energia.gov.ar/contenidos/verpagina.php?idpagina=4000
Provision No. 257 | Mandatory Energy Efficiency Labeling for General Lighting Fluorescent Lamps with Single and Double Base | Argentina | Tubular Lamps | Mandatory | Comparative Label | Entered into force, Revised | 1999 | 2012 | August 2019 | Electricity | IRAM 62404-2 | Secretaria de Energia (Secretary of Energy) | Energy Efficiency | https://cprc-clasp.ngo/index.php/policies/provision-no-257 | http://www.energia.gov.ar/contenidos/verpagina.php?idpagina=3421
Provision No. 761¦2010 | Electric washing machines. Part 3 - Energy efficiency labelling | Argentina | Washing Machines | Mandatory | Comparative Label | Entered into force, Revised | 2007 | 2011 | August 2019 | Electricity |  | Secretaria de Energia (Secretary of Energy) | Energy Efficiency | https://cprc-clasp.ngo/index.php/policies/provision-no-7612010 | http://www.energia.gov.ar/contenidos/verpagina.php?idpagina=3425
Register of Manufacturers and Importers of Incandescent and Fluorescent Lamps | The Resolution establishes the requirements and procedures, as well as the conditions that will be required to grant the Prior Import Licenses, which must include the mandatory Energy Efficiency Certificate for such products. The Resolution applies to manufacturers and importers of the following products: | Paraguay | Tubular Lamps, Non-Directional lamps, Directional Lamps | Mandatory | Comparative Label, Minimum Performance Standard | Entered into force, Revised | 2018 | 2019 | October 2019 | Electricity |  | Ministry of Industry and Trade | Energy Efficiency | https://cprc-clasp.ngo/index.php/policies/register-manufacturers-and-importers-incandescent-and-fluorescent-lamps | https://www.gma.trade/single-post/2019/01/14/Registration-and-Energy-Efficiency-Certification-of-Lamps-in-Paraguay
Reglamento Tecnico Aparatos De Refrigeracion Y Congelacion | The document contains technical regulation for energy efficiency labeling for refrigeration and freezing appliances | Venezuela | Refrigerators-Freezers, Freezers-only | Mandatory | Comparative Label | Entered into force, Revised | 2005 | 2013 | November 2020 | Electricity | IEC 60335-2-24:2007,ISO 15502:2005 | Ministerio de Poder Popular para la Energia Electrica | Energy Efficiency | https://cprc-clasp.ngo/index.php/policies/reglamento-tecnico-aparatos-de-refrigeracion-y-congelacion | http://www.sencamer.gob.ve/publicos/descargas/pdf/consumo-eficiente.pdf
Reglamento Tecnico De Luminarias LED 112 | street lighting | Venezuela | Streetlighting | Mandatory | Comparative Label | Entered into force, New | 2014 |  | January 2016 | Electricity |  | Ministerio de Poder Popular para la Energia Electrica | Energy Efficiency | https://cprc-clasp.ngo/index.php/policies/reglamento-tecnico-de-luminarias-led-112 | http://www.mppee.gob.ve/download/resoluciones/Reglamento%20tecnico%20de%20luminarias%20LED_112.pdf
Reglamento Tecnico Etiquetado De EE Lamparas Fluroescentes | Linear (tube) fluorescent, Circular, Rectilinear , compact; linear; circular fluorescent lamps | Venezuela | Tubular Lamps, Non-Directional lamps | Mandatory | Comparative Label, Minimum Performance Standard | Entered into force, New | 2015 |  | November 2019 | Electricity | CIE 84 1989,IEC 60901:2001,IEC 60969:2001 | Ministerio de Poder Popular para la Energia Electrica | Energy Efficiency | https://cprc-clasp.ngo/index.php/policies/reglamento-tecnico-etiquetado-de-ee-lamparas-fluroescentes | https://www.legiscomex.com/BancoMedios/Documentos%20PDF/res_conj_019.pdf
Reglamento Tecnico Resolucion Aires Acondicionados | Regulation only applies to air conditioners and air-cooled condenser with a capacity of less than or equal to 35 kW | Venezuela | Room ACs - Stationary ACs | Mandatory | Comparative Label, Minimum Performance Standard | Entered into force, New | 2012 |  | January 2016 | Electricity | ISO 5151:2010,IEC 60335-1 Edition 5.0,ISO 13253:2011 | Ministerio de Poder Popular para la Energia Electrica | Energy Efficiency | https://cprc-clasp.ngo/index.php/policies/reglamento-tecnico-resolucion-aires-acondicionados | http://www.mppee.gob.ve/download/resoluciones/Reglamento%20Tecnico%20Resolucion%20Aires%20Acondicionados.pdf
Regulation on Energy Efficiency Requirements for Mass-Produced Systems, Vehicles, and Appliances | This policy applies to mass-produced systems, vehicles, and devices as well as their mass-produced components that consume a considerable amount of energy and are placed on the market or sold in Switzerland. | Switzerland | Computers, Servers, Networking Equipment, Stand-by and networked devices, Televisions, Set Top Boxes (STB), Displays, External Power Supply, Vacuum Cleaners, Ovens, Dishwashers, Cooktops or Hobs, Coffee Machines, Clothes Dryers, Washer and Dryers, Washing Machines, Tubular Lamps, Non-Directional lamps, Directional Lamps, Indoor Luminaires, 3-Phase Motors, Industrial Fans, Heat Pumps, Boilers and Furnaces, Room ACs - Stationary ACs, Storage Water Heaters, Building Circulator Pumps, Pumps Other, Power Transformers, Refrigerated Cabinets, Refrigerators-Freezers, Freezers-only | Mandatory | Comparative Label, Minimum Performance Standard | Entered into force, Revised | 2017 | 2021 | February 2021 | Electricity, Other Solid Fuel | See Policy | Swiss Federal Office of Energy | Energy Efficiency, Industrial Sector | https://cprc-clasp.ngo/index.php/policies/regulation-energy-efficiency-requirements-mass-produced-systems-vehicles-and-appliances | https://www.admin.ch/opc/de/classified-compilation/20162950/index.html
Regulations under Consumer Protection Act 2015 | This regulation covers Single and three-phase non-ducted air conditioners of the vapour compression type up to 65kW cooling capacity. Freezers intended for household similar use which operate using the vapour compression cycle and use mains electricity, 230¦240 Volts at 50Hz, as the primary power source. Refrigerator-freezers intended for household similar use which operate using the vapour compression cycle and use mains electricity, 230¦240 Volts at 50Hz, as the primary power source. Ferromagnetic and electronic ballasts for use with linear fluorescent lamps from 15W to 70W, rated for 50Hz and 230¦240¦250V supply, or a range that includes these values . Incandescent lamps, both tungsten filament and tunsten halogen, that are used for general lighting service; covers both non-reflector and reflector lamps of all voltages. Self-ballasted CFLs of any voltage or wattage and with any type of lamp cap, intended for general lighting purposes, whether supplied as an individual lamp or as part of a luminaire. Double-capped, FD and FDH; tubular fluorescent lamps of 16W or more, with a nominal length of 550mm to 1500mm, that are within the scope of AS¦NZS 4782.1. Freezers intended for household similar use which operate using the vapour compression cycle and use mains electricity, 230¦240 Volts at 50Hz, as the primary power source and Refrigerator-freezers intended for household similar use which operate using the vapour compression cycle and use mains electricity, 230¦240 Volts at 50Hz, as the primary power source. | Tonga | Tubular Lamps, Non-Directional lamps, Directional Lamps, Fluorescent and HID Lighting, Room ACs - Stationary ACs, Central ACs, Refrigerators-Freezers, Freezers-only | Voluntary | Comparative Label, Minimum Performance Standard | Under development |  |  | January 2016 | Electricity | AS/NZS 3823.1.1-1.4: 2012 | Tonga Ministry of Commerce, Consumer, Trade, Innovation, and Labour | Energy Efficiency | https://cprc-clasp.ngo/index.php/policies/regulations-under-consumer-protection-act-2015 | http://www.pmo.gov.to/policies-by-department/ministry-of-information-and-communication/ ,http://prdrse4all.spc.int/sites/default/files/final_pals_evaluation_report.pdf -Information about efficiency efforts in Tonga.----http://www.pmo.gov.to/policies-by-department/ministry-of-information-and-communication/ , http://prdrse4all.spc.int/sites/default/files/final_pals_evaluation_report.pdf -Information about efficiency efforts in Tonga.
Resolucion No. 40122/16 | Lighting (residential and public) LED, tungsten and filament halogen lamps | Cuba | Non-Directional lamps, Directional Lamps, Fluorescent and HID Lighting | Mandatory | Minimum Performance Standard | Entered into force, Revised | 2009 | 2016 | December 2020 | Electricity |  | Ministry of Energy and Mines | Energy Efficiency | https://cprc-clasp.ngo/index.php/policies/resolucion-no-4012216 | https://www.minenergia.gov.co/documents/10180/23517/36906-Resolucion-40122-8Feb2016.pdf
Resolución 40234 de marzo de 2017: Por la cual se modifican y aclaran algunas excepciones para la aplicación del Anexo General de la Resolución 41012 del 18 de septiembre de 2015 “Reglamento Técnico de Etiquetado – RETIQ. | This Regulation covers Gas-burning domestic stove tops and ovens,Air conditioning systems with a condenser cooled by air or water - with one or more points of exit for flows of cooled air,Air conditioning systems contained within a box - designed as a unit to be installed in a window or through a wall , Equipment to clean and rinse textiles using water. May also have a way of extracting excess water from textiles., Electronic and electromagnetic ballasts for tubular fluorescent lighting , Electronic and electromagnetic ballasts for tubular fluorescent lighting , Single-phase electric motors for 60 Hz with rated voltage up to 240V and nominal power from 0.18 kW to 1.5 kW, Three-phase electric induction motors type squirrel cage for 60 Hz with nominal voltage up to 600 V and nominal power of 0.18 kW to 373 kW, Commercial refrigerators and freezers , Domestic refrigerators and freezers , Residential instantaneous-type gas water heaters , Residential storage-type electric water heaters and Residential storage-type gas water heaters | Colombia | Ovens, Washing Machines, Fluorescent and HID Lighting, 3-Phase Motors, 1-Phase Motors, Room ACs - Stationary ACs, Instantaneous Water Heaters, Storage Water Heaters, Refrigerators-Freezers | Voluntary | Comparative Label | Entered into force, Revised | 2015 | 2018 | September 2018 | Electricity, Gas |  | Etiquetado Energetico Colombia | Energy Efficiency | https://cprc-clasp.ngo/index.php/policies/resolucion-40234-de-marzo-de-2017-por-la-cual-se-modifican-y-aclaran-algunas-excepciones | http://www.etiquetaenergetica.gov.co/wp-content/uploads/2015/09/ANEXO-RETIQ_Septiembre2015-pdf.pdf
Resolution 684 / 2013 | This regulation set maximum energy consumption levels and/or minimum energy efficiency levels for electric washing machines. | Argentina | Washing Machines | Mandatory | Minimum Performance Standard | New | 2013 |  | August 2019 | Electricity |  | Secretaria de Energia (Secretary of Energy) | Energy Efficiency | https://cprc-clasp.ngo/index.php/policies/resolution-684-2013 | https://www.argentina.gob.ar/normativa/nacional/resoluci%C3%B3n-684-2013-220747/texto
Resolution 834/2019 and Resolution 422/2020 | Electric dishwashers for household use. | Argentina | Dishwashers | Mandatory | Comparative Label | Entered into force, New | 2019 | 2020 | September 2022 | Electricity | IRAM 2294-3 | Secretaria de Energia (Secretary of Energy) | Energy Efficiency | https://cprc-clasp.ngo/index.php/policies/resolution-8342019-and-resolution-4222020 | http://servicios.infoleg.gob.ar/infolegInternet/anexos/330000-334999/333282/norma.htm
Resolution Ex SCIyM No. 319¦99 | The document contains Energy efficiency labelling and standards for refrigerators, freezers and their combination. | Argentina | Refrigerators-Freezers, Freezers-only | Mandatory | Comparative Label, Minimum Performance Standard | Entered into force, Revised | 2013 | 2015 | August 2019 | Electricity | IRAM 2404-1 | Secretaria de Energia (Secretary of Energy) | Energy Efficiency | https://cprc-clasp.ngo/index.php/policies/resolution-ex-sciym-no-31999 | http://www.energia.gov.ar/contenidos/verpagina.php?idpagina=3464
Resolution No. 10/2020 - Minimum Efficiency Standard for Interior Lighting | Minimum energy performance standard for general lighting. | Chile | Non-Directional lamps | Mandatory | Minimum Performance Standard | Entered into force, Revised | 2013 | 2020 | September 2022 | Electricity | IEC 60064/2005 / IEC 60969 (2001) / IEC 60081 (2002) / IEC 60901 (2001) / IEC 60357:2002-11 / IEC 62612:2018-08 | Ministry of Energy | Energy Efficiency | https://cprc-clasp.ngo/index.php/policies/resolution-no-102020-minimum-efficiency-standard-interior-lighting | https://www.ingcer.cl/wp-content/uploads/2020/08/FIJA-EST%C3%81NDAR-M%C3%8DNIMO-DE-EFICIENCIAE.pdf
Resolution No. 1334 - Minimum Efficiency Standard for Domestic Refrigerators and Freezers | This policy provides specifications for energy efficiency performance and labeling for refrigerators, freezers and refrigerators-freezers. It originally covered lighting products, which now have their own separate policy. | Chile | Refrigerators-Freezers, Freezers-only | Mandatory | Comparative Label | Entered into force, New | 2007 |  | September 2022 | Electricity | PE Nº 5/06/2 | Ministry of Energy | Energy Efficiency | https://cprc-clasp.ngo/index.php/policies/resolution-no-1334-minimum-efficiency-standard-domestic-refrigerators-and-freezers | https://www.bcn.cl/leychile/navegar?idNorma=254060
Resolution No. 136/09 on Technical regulation of energy efficiency in electrical equipment, revised in 2013 | Room air conditioners, washing machines, 1 and 3 phase induction motors, and refrigeration equipment | Cuba | Ceiling Fans, Room ACs - Stationary ACs, Refrigerators-Freezers | Mandatory | Minimum Performance Standard | Entered into force, Revised | 2009 | 2013 | December 2020 | Electricity |  | Ministry of Energy and Mines | Energy Efficiency | https://cprc-clasp.ngo/index.php/policies/resolution-no-13609-technical-regulation-energy-efficiency-electrical-equipment-revised | https://www.climate-laws.org/geographies/cuba/policies/resolution-no-136-09-on-technical-regulation-of-energy-efficiency-in-electrical-equipment
Resolution No. 3199 - Labeling for Electronics in Standby Mode | Specifies labeling requirements for the following products in standby mode: microwave ovens, televisions, decoder (translation: decodificador), DVD player, Blu-ray player, and music equipment (mini and micro components). | Chile | Stand-by and networked devices | Mandatory | Comparative Label | Entered into force, New | 2011 |  | September 2022 | Electricity | NCh3107.Of2008 / IEC 62301:2005 | Ministry of Energy | Energy Efficiency | https://cprc-clasp.ngo/index.php/policies/resolution-no-3199-labeling-electronics-standby-mode | https://www.bcn.cl/leychile/navegar?idNorma=1167667
Resolution No. 4 - Minimum Efficiency Standard for Air Conditioners | This policy covers the minimum energy performance standard (MEPS) for air conditioners. | Chile | Room ACs - Stationary ACs | Mandatory | Minimum Performance Standard | Entered into force, New | 2018 |  | September 2022 | Electricity | ISO 5151:1994 | Ministry of Energy | Energy Efficiency | https://cprc-clasp.ngo/index.php/policies/resolution-no-4-minimum-efficiency-standard-air-conditioners | https://www.bcn.cl/leychile/navegar?idNorma=1115032
Resolution No. 54 - Labeling for Instantaneous Gas Water Heaters | This policy applies to instantaneous gas water heaters. | Chile | Instantaneous Water Heaters | Mandatory | Comparative Label | Entered into force, New | 2017 |  | September 2022 | Gas | SEC PC N° 6/1-2 | Ministry of Energy | Energy Efficiency | https://cprc-clasp.ngo/index.php/policies/resolution-no-54-labeling-instantaneous-gas-water-heaters | https://www.bcn.cl/leychile/navegar?i=1104856&f=2017-07-04
Resolution No. 6 - Labeling for Clothes Dryers | This policy specifies labeling requirements for clothes dryers. | Chile | Clothes Dryers | Mandatory | Comparative Label | Entered into force, New | 2017 |  | September 2022 | Electricity | IEC 61121:2012-04 | Ministry of Energy | Energy Efficiency | https://cprc-clasp.ngo/index.php/policies/resolution-no-6-labeling-clothes-dryers | https://www.bcn.cl/leychile/navegar?idNorma=1100325
Resolution No. 69 - Labeling for Gas Cooking Appliances | Labeling for gas cooking appliances. | Chile | Cooktops or Hobs | Mandatory | Comparative Label | Entered into force, New | 2014 |  | September 2022 | Gas | SEC PC Nº7/1-2 | Ministry of Energy | Energy Efficiency | https://cprc-clasp.ngo/index.php/policies/resolution-no-69-labeling-gas-cooking-appliances | http://www.sec.cl/pls/portal/docs/PAGE/SECNORMATIVA/PRODUCTOS/PROTOCOLOS_COMBUSTIBLES/PC_7-1_2.PDF
Resolution No. 7 - Labeling for Televisions | This policy specifies labeling requirements for televisions. | Chile | Televisions | Mandatory | Comparative Label | Entered into force, New | 2017 |  | September 2022 | Electricity | IEC 62087 | Ministry of Energy | Energy Efficiency | https://cprc-clasp.ngo/index.php/policies/resolution-no-7-labeling-televisions | https://www.bcn.cl/leychile/navegar?idNorma=1100326
Resolution No. 70 - Labeling for Clothes Washers | This protocol provides specifications for certifying efficiency of clothes washers for domestic use, with or without heating devices, operating with cold or hot water. | Chile | Washing Machines | Mandatory | Comparative Label | Entered into force, New | 2015 |  | September 2022 | Electricity | SEC PE Nº1/06/2 / UNIT 1171:2010 / UNIT 1171:2010 / IRAM 2141-3 (2010) | Ministry of Energy | Energy Efficiency | https://cprc-clasp.ngo/index.php/policies/resolution-no-70-labeling-clothes-washers | https://www.bcn.cl/leychile/navegar?idNorma=1073368
Resolution No. 71 - Labeling for Tungsten Halogen Lamps | This protocol provides specifications for energy efficiency labeling for tungsten halogen lamps. | Chile | Non-Directional lamps | Mandatory | Comparative Label | Entered into force, New | 2011 | 2015 | September 2022 | Electricity | IEC 60357:2002-11 / IEC 60357 Amend. 1:2006-04 / IEC 60357 Amend. 2:2008-10 | Ministry of Energy | Energy Efficiency | https://cprc-clasp.ngo/index.php/policies/resolution-no-71-labeling-tungsten-halogen-lamps | https://www.bcn.cl/leychile/navegar?idNorma=1073369
Resolution No. 74 - Minimum Efficiency Standard for Domestic Refrigerators | This policy covers the minimum energy performance standard (MEPS) for domestic refrigerators. | Chile | Refrigerators-Freezers | Mandatory | Minimum Performance Standard | Entered into force, New | 2015 |  | September 2022 | Electricity | NCh3000.Of2006 | Ministry of Energy | Energy Efficiency | https://cprc-clasp.ngo/index.php/policies/resolution-no-74-minimum-efficiency-standard-domestic-refrigerators | https://www.bcn.cl/leychile/navegar?i=1073371&f=2015-01-10&p=
Resolution No. 8 - Labeling for Dishwashers | This policy specifies labeling requirements for electric dishwashers. | Chile | Dishwashers | Mandatory | Comparative Label | Entered into force, New | 2017 |  | September 2022 | Electricity | IEC 60436:2012-04 | Ministry of Energy | Energy Efficiency | https://cprc-clasp.ngo/index.php/policies/resolution-no-8-labeling-dishwashers | https://www.bcn.cl/leychile/navegar?idNorma=1100327
Resolution No.114: ductless, split type air conditioners with variable refrigerant flow | This regulation applies to ductless, split type air conditioners with variable refrigerant flow. | Panama | Room ACs - Stationary ACs | Mandatory | Comparative Label, Minimum Performance Standard | Entered into force, New | 2019 |  | October 2019 | Electricity | DGNTI-COPANIT 104:2017 | National Energy Secretariat of Panama | Energy Efficiency | https://cprc-clasp.ngo/index.php/policies/resolution-no114-ductless-split-type-air-conditioners-variable-refrigerant-flow | https://www.gma.trade/single-post/2019/01/24/New-Requirements-for-Air-Conditioners-Came-Into-Force-in-Panama
Resolution No.115: ductless split type air conditioners | This regulation applies to ductless split type air conditioners. | Panama | Room ACs - Stationary ACs | Mandatory | Comparative Label, Minimum Performance Standard | Entered into force, New | 2019 |  | October 2019 | Electricity | DGNTI-COPANIT 103:2017 | National Energy Secretariat of Panama | Energy Efficiency | https://cprc-clasp.ngo/index.php/policies/resolution-no115-ductless-split-type-air-conditioners | https://www.gma.trade/single-post/2019/01/24/New-Requirements-for-Air-Conditioners-Came-Into-Force-in-Panama
Resolution No.116: room-type air conditioners | This regulation applies to room-type air conditioners. | Panama | Room ACs - Stationary ACs | Mandatory | Comparative Label, Minimum Performance Standard | Entered into force, New | 2019 |  | October 2019 | Electricity | DGNTI-COPANIT 102:2017 | National Energy Secretariat of Panama | Energy Efficiency | https://cprc-clasp.ngo/index.php/policies/resolution-no116-room-type-air-conditioners | https://www.gma.trade/single-post/2019/01/24/New-Requirements-for-Air-Conditioners-Came-Into-Force-in-Panama
Resolution No.117: central, packaged and split air conditioners | This regulation applies to central, packaged and split air conditioners. | Panama | Room ACs - Stationary ACs | Mandatory | Comparative Label, Minimum Performance Standard | Entered into force, New | 2019 |  | October 2019 | Electricity | DGNTI-COPANIT 101:2017 | National Energy Secretariat of Panama | Energy Efficiency | https://cprc-clasp.ngo/index.php/policies/resolution-no117-central-packaged-and-split-air-conditioners | https://www.gma.trade/single-post/2019/01/24/New-Requirements-for-Air-Conditioners-Came-Into-Force-in-Panama
Resolution No.31: refrigerators, freezers, refrigerator-freezers | This regulation applies to domestic refrigerators, refrigerator-freezers up to 1104 dm3 (39ft3) and domestic freezers up to 850 dm3 (30ft3) operated by hermetic motor compressors. It also applies to refrigerators and freezers within the scope of the Technical Standard DGNTI-COPANIT 511:2017. Commercial vertical or horizontal freezers are excluded from this regulation. | Panama | Refrigerators-Freezers, Freezers-only | Mandatory | Comparative Label, Minimum Performance Standard | Entered into force, New | 2019 |  | October 2019 | Electricity | DGNTI-COPANIT 511:2017 | National Energy Secretariat of Panama | Energy Efficiency | https://cprc-clasp.ngo/index.php/policies/resolution-no31-refrigerators-freezers-refrigerator-freezers | https://www.tuvsud.com/en-us/e-ssentials-newsletter/consumer-products-and-retail-essentials/e-ssentials-13-2019/panama-refrigerators-and-freezers-energy-efficiency-and-labelling-requirements-in-force
Resolution SE No 814¦2013 | This Document contains Energy efficiency labeling and standards for air conditioners | Argentina | Room ACs - Stationary ACs | Mandatory | Comparative Label, Minimum Performance Standard | Entered into force, New | 2014 |  | August 2019 | Electricity |  | Secretaria de Energia (Secretary of Energy) | Energy Efficiency | https://cprc-clasp.ngo/index.php/policies/resolution-se-no-8142013 | http://www.energia.gov.ar/contenidos/verpagina.php?idpagina=3446
Revised Municipal Code of the City and County of Denver Colorado, Sec. 10-20. - Electrification requirements for existing buildings | This policy contains electrification requirements for existing buildings in the city and country of Denver, Colorado. It applies to all commercial buildings and multifamily residential buildings. | Colorado | Heat Pumps, Packaged Terminals, Central ACs | Mandatory | Building Code | Entered into force, Revised | 1982 | 2024 | February 2024 | Electricity, Gas |  | City and County of Denver | AC-to-heat pump | https://cprc-clasp.ngo/index.php/policies/revised-municipal-code-city-and-county-denver-colorado-sec-10-20-electrification | https://library.municode.com/co/denver/codes/code_of_ordinances?nodeId=TITIIREMUCO_CH10BUBURE_ARTIIBUFICO_S10-20ELREEXBU
RTE INEN 035 /2009 RTE INEN 009/2005 | Refrigerators | Ecuador | Refrigerators-Freezers | Mandatory | Comparative Label, Minimum Performance Standard | Entered into force, New | 2015 |  | October 2019 | Electricity |  | Ministry of Electricity and Renewable Energy and Ecuadorian Standardization Ser… | Energy Efficiency | https://cprc-clasp.ngo/index.php/policies/rte-inen-035-2009-rte-inen-0092005 | https://united4efficiency.org/wp-content/uploads/2015/05/Report_english-version_final-version_05122014.pdf----https://united4efficiency.org/wp-content/uploads/2015/11/U4E_Policy-Assessment_ECU.pdf
RTE INEN 035¦2009 | Information not available | Ecuador | Refrigerators-Freezers, Freezers-only | Mandatory | Comparative Label | Entered into force, Revised | 2015 | 2019 | October 2019 | Electricity |  | Ministry of Electricity and Renewable Energy and Ecuadorian Standardization Ser… | Energy Efficiency | https://cprc-clasp.ngo/index.php/policies/rte-inen-0352009 | https://united4efficiency.org/wp-content/uploads/2015/11/U4E_Policy-Assessment_ECU.pdf
RTE INEN 035¦2009; RTE INEN 009¦2005 | Information not available | Ecuador | Refrigerators-Freezers, Freezers-only | Mandatory | Minimum Performance Standard | Entered into force, New | 2015 |  | October 2019 | Electricity |  | Ministry of Electricity and Renewable Energy and Ecuadorian Standardization Ser… | Energy Efficiency | https://cprc-clasp.ngo/index.php/policies/rte-inen-0352009-rte-inen-0092005 | https://united4efficiency.org/wp-content/uploads/2015/11/U4E_Policy-Assessment_ECU.pdf
RTE INEN 072 | Room Air Conditioners | Ecuador | Room ACs - Stationary ACs | Mandatory | Comparative Label, Minimum Performance Standard | Entered into force, New | 2014 |  | October 2019 | Electricity |  | Ministry of Electricity and Renewable Energy and Ecuadorian Standardization Ser… | Energy Efficiency | https://cprc-clasp.ngo/index.php/policies/rte-inen-072 | https://united4efficiency.org/wp-content/uploads/2015/11/U4E_Policy-Assessment_ECU.pdf----https://united4efficiency.org/wp-content/uploads/2015/05/Report_english-version_final-version_05122014.pdf
RTE INEN 072 | Information not available | Ecuador | Room ACs - Stationary ACs | Mandatory | Comparative Label, Minimum Performance Standard | Entered into force, New | 2014 |  | October 2019 | Electricity |  | Ministry of Electricity and Renewable Energy and Ecuadorian Standardization Ser… | Energy Efficiency | https://cprc-clasp.ngo/index.php/policies/rte-inen-072-0 | https://united4efficiency.org/wp-content/uploads/2015/11/U4E_Policy-Assessment_ECU.pdf
RTS 23.01.01:15 Energy efficiency. Central, packaged, split air conditioners. Limits, test methods and labelling requirements | This standard specifies the MEPS (in SEER) and labeling requirements for central, packaged, and split air conditioners, operated with electric power with frequency of 60 Hz and having cooling capacities from 8,800W to 19,050W. It does not apply to inverters. | El Salvador | Room ACs - Stationary ACs, Central ACs | Mandatory | Comparative Label, Minimum Performance Standard | Entered into force, New | 2019 |  | October 2019 | Electricity |  | National Energy Council | Energy Efficiency | https://cprc-clasp.ngo/index.php/policies/rts-23010115-energy-efficiency-central-packaged-split-air-conditioners-limits-test-methods | http://www.osartec.gob.sv/index.php?option=com_jdownloads&Itemid=0&view=finish&cid=1398&catid=4
RTS 23.01.02:15 Energy efficiency. Room air-conditioners. Limits, test methods and labelling requirements | This standard specifies the MEPS (in SEER) and labeling requirements for room air conditioners, with or without a heat pump, with air-cooled condensers and cooling capacities of up to 10,600W. | El Salvador | Room ACs - Stationary ACs | Mandatory | Comparative Label, Minimum Performance Standard | Entered into force, New | 2019 |  | October 2019 | Electricity |  | National Energy Council | Energy Efficiency | https://cprc-clasp.ngo/index.php/policies/rts-23010215-energy-efficiency-room-air-conditioners-limits-test-methods-and-labelling | http://www.osartec.gob.sv/index.php?option=com_jdownloads&Itemid=0&view=finish&cid=1400&catid=4
RTS 23.01.03:15 Energy efficiency. Split, free-flow, ductless air-conditioners. Limits, test methods and labelling requirements | This standard specifies the MEPS (in SEER) and labeling requirements for split, free-flow, ductless air-conditioners (known as mini-split and multi-split air-conditioners), whether single-cycle (cooling only) or reverse-cycle (heat pump), with air-cooled condensers. | El Salvador | Room ACs - Stationary ACs | Mandatory | Comparative Label, Minimum Performance Standard | Entered into force, New | 2019 |  | October 2019 | Electricity |  | National Energy Council | Energy Efficiency | https://cprc-clasp.ngo/index.php/policies/rts-23010315-energy-efficiency-split-free-flow-ductless-air-conditioners-limits-test | http://www.osartec.gob.sv/index.php?option=com_jdownloads&Itemid=0&view=finish&cid=1397&catid=4
RTS 97.01.01:15 Energy efficiency. Household refrigerators and freezers. Limits, test methods and labelling requirements | This standard specifies the MEPS and labeling requirements for household refrigerators, refrigerators-freezers | El Salvador | Refrigerators-Freezers, Freezers-only | Mandatory | Comparative Label, Minimum Performance Standard | Entered into force, New | 2019 |  | October 2019 | Electricity |  | National Energy Council | Energy Efficiency | https://cprc-clasp.ngo/index.php/policies/rts-97010115-energy-efficiency-household-refrigerators-and-freezers-limits-test-methods | http://www.osartec.gob.sv/index.php?option=com_jdownloads&Itemid=0&view=finish&cid=1395&catid=4
RTS 97.02.01:15 Energy efficiency. Self-contained commericial refrigeration equipment. Limits, test methods and labelling requirements | This standard specifies the MEPS and labeling requirements for commercial self-contained refrigeration appliances (freezers, coolers, display cabinets, ice bag conservators). | El Salvador | Refrigerated Cabinets, Freezers-only | Mandatory | Comparative Label, Minimum Performance Standard | Entered into force, New | 2019 |  | October 2019 | Electricity |  | National Energy Council | Energy Efficiency | https://cprc-clasp.ngo/index.php/policies/rts-97020115-energy-efficiency-self-contained-commericial-refrigeration-equipment-limits | http://www.osartec.gob.sv/index.php?option=com_jdownloads&Itemid=0&view=finish&cid=1396&catid=4
RTS 29.01.01:15: Energy efficiency. Three-phase squirrel-cage AC induction motors with a rated output of 0.746 to 373 kW. Limits, test methods and labelling requirements | This standard specifies the MEPS and labeling requirements for open- and closed-loop three-phase squirrel-cage electric AC induction motors with a rated output of 0.746 kW to 373 kW. | El Salvador | 3-Phase Motors | Mandatory | Comparative Label, Minimum Performance Standard | Entered into force, New | 2019 |  | October 2019 | Electricity |  | National Energy Council | Energy Efficiency | https://cprc-clasp.ngo/index.php/policies/rts-29010115-energy-efficiency-three-phase-squirrel-cage-ac-induction-motors-rated-output | https://osartec.gob.sv/?p=5614
Sello FIDE No. 011 - Domestic Refrigerators | This endorsement label establishes specifications for household refrigerators, refrigerator-freezers and freezers using hermetic motor-driven compressors with rated supply voltage of 127 Volts at a frequency of 60 Hertz. | Mexico | Refrigerators-Freezers, Freezers-only | Voluntary | Endorsement Label | Entered into force, Revised | 2000 | 2020 | September 2022 | Electricity | NOM-015-ENER-2018 | Fideicomiso para el Ahorro de Energía Eléctrica (FIDE) - Trust for Saving Elect… | Energy Efficiency | https://cprc-clasp.ngo/index.php/policies/sello-fide-no-011-domestic-refrigerators | https://www.fide.org.mx/wp-content/uploads/2020/08/11_Refrigeradores_Electrodomesticos_rev6.pdf
Sello FIDE No. 071 - Luminaires and Lamps With Integrated LEDs for Indoor Use | This endorsement label establishes specifications for interior fixtures and lamps with integrated LEDs, with control device, with nominal operating voltage of 120, 127, 220, 240, 254 or 277 volts, or multi-voltage with a 10% variation, at a frequency of 60 Hertz. | Mexico | Non-Directional lamps | Voluntary | Endorsement Label | Entered into force, Revised | 2010 | 2022 | September 2022 | Electricity | NOM-030-ENER-2016 / NOM-064-SCFI / NOM-058-SCFI / NMX-J-198-ANCE / NOM-003-SCFI / NMX-J-507/2-ANCE / NMX-J-019-ANCE / IES LM-79 | Fideicomiso para el Ahorro de Energía Eléctrica (FIDE) - Trust for Saving Elect… | Energy Efficiency | https://cprc-clasp.ngo/index.php/policies/sello-fide-no-071-luminaires-and-lamps-integrated-leds-indoor-use | https://www.fide.org.mx/wp-content/uploads/sello-fide/especificaciones/ESP071.pdf
Sello FIDE No. 074 - Split Air Conditioners With Variable Refrigerant Flow | This endorsement label establishes specifications for split type air conditioners with variable refrigerant flow, using one evaporator and one condenser, without reverse cycle (cooling only), with cooling capacity up to 19.050 Watts (65,000 BTU / h), with a rated supply voltage of 115 volts to 230 volts at a nominal frequency of 60 Hz. | Mexico | Room ACs - Stationary ACs | Voluntary | Endorsement Label | Entered into force, Revised | 2010 | 2017 | September 2022 | Electricity | NOM-026-ENER / NOM-003-SCFI | Fideicomiso para el Ahorro de Energía Eléctrica (FIDE) - Trust for Saving Elect… | Energy Efficiency | https://cprc-clasp.ngo/index.php/policies/sello-fide-no-074-split-air-conditioners-variable-refrigerant-flow | https://www.fide.org.mx/wp-content/uploads/sello-fide/especificaciones/esp074_02.pdf
Sello FIDE No. 4101 - Three Phase Induction Motors | This endorsement label establishes specifications for three-phase induction motors, open and closed, general purpose, for use in hazardous areas (explosion proof) horizontal and vertical, squirrel cage in powers of 0.746 to 373kW (1 to 500HP), 2 to 8 poles, with nominal voltage up to 600 Volts, 60 Hertz, of NEMA design A or B. | Mexico | 3-Phase Motors | Voluntary | Endorsement Label | Entered into force, Revised | 1994 | 2012 | September 2022 | Electricity | NOM-016-ENER / NEMA-MG-1 / IEEE Std. 112 / CSA-C390 / NOM-008-SCFI / NOM-024-SCFI / IEEE STD 841 | Fideicomiso para el Ahorro de Energía Eléctrica (FIDE) - Trust for Saving Elect… | Energy Efficiency, Industrial Sector | https://cprc-clasp.ngo/index.php/policies/sello-fide-no-4101-three-phase-induction-motors | https://www.fide.org.mx/wp-content/uploads/sello-fide/especificaciones/esp4101_07.pdf
Sello FIDE No. 4102 - Self-Ballasted Compact Fluorescent Lamps | This endorsement label establishes specifications for self-ballasted compact fluorescent lamps, single, double, triple, quadruple or spiral, with or without reflector, with or without housing, with globe, bullet, pear or other shape, with an integral electronic adapter, with minimum luminous flux of 120 lumens, with minimum average life of 6000 hours, with screw base E-12, E-26, E-27 or Mogul; with nominal voltages at the ballast of 120, 127, 220 or 277 Volts, with power range from 3 Watts and an operating frequency of 60 Hertz. | Mexico | Non-Directional lamps | Voluntary | Endorsement Label | Entered into force, Revised | 1995 | 2013 | September 2022 | Electricity | NMX-J-295/1-ANCE / NMX-J-531-ANCE / NMX-J-545-ANCE / IES-LM-66 / IES LM-16 / IES-LM-54 / IES LM-65 / ANSI C78.5 / ENERGY STAR | Fideicomiso para el Ahorro de Energía Eléctrica (FIDE) - Trust for Saving Elect… | Energy Efficiency | https://cprc-clasp.ngo/index.php/policies/sello-fide-no-4102-self-ballasted-compact-fluorescent-lamps | https://www.fide.org.mx/wp-content/uploads/sello-fide/especificaciones/esp4102_10.pdf
Sello FIDE No. 4104 - Ballasts for T8 Linear Fluorescent Lamps | This endorsement label establishes specifications for T8 fluorescent lamps ballasts, electronic or electromagnetic, quick or instant start, with or without dimming options.With nominal voltages at the ballast of 120, 127, 220, 240, 254, 277 or 440V, at an operating frequency of 60 Hertz, feeding 1,2,3 or 4 linear fluorescent lamps or U shape, with T8 tube (2.54cm), and operating at one or several of the following lamp power ratings: 17, 25, 31, 32 or 59 W. | Mexico | Fluorescent and HID Lighting | Voluntary | Endorsement Label | Entered into force, Revised | 1996 | 2012 | September 2022 | Electricity | NOM-058-SCFI / NMX-J-198-ANCE / NMX-J-513-ANCE / NMX-J-156-ANCE / NMX-J-197-ANCE / ANSI C82.2 / ANSI C82.11 / ANSI C82.3 | Fideicomiso para el Ahorro de Energía Eléctrica (FIDE) - Trust for Saving Elect… | Energy Efficiency | https://cprc-clasp.ngo/index.php/policies/sello-fide-no-4104-ballasts-t8-linear-fluorescent-lamps | https://www.fide.org.mx/wp-content/uploads/sello-fide/especificaciones/esp4104_07.pdf
Sello FIDE No. 4105 - Ballasts for High Intensity Discharge Lamps | This endorsement label establishes specifications for HID lamps ballasts of the self-regulated electromagnetic type or electronic type for high pressure sodium lamps, pulse start metal additives or metal halide lamps from 39W to 400W. With rated supply voltage of 120V and 480V or at any range of the aforementioned voltages at a 60Hz frequency. | Mexico | Fluorescent and HID Lighting | Voluntary | Endorsement Label | Entered into force, Revised | 1996 | 2012 | September 2022 | Electricity | NOM-058-SCFI / NMX-J-230-ANCE / NMX-J-503-ANCE / NMX-J-510-ANCE / NMX-J-559-ANCE / NMX-J-547-ANCE / ANSI ANSLG C78.42 / ANSI ANSLG C78.43 / ANSI C82.4 / ANSI C82.14 / ANSI C82.6 / IEC 90662 | Fideicomiso para el Ahorro de Energía Eléctrica (FIDE) - Trust for Saving Elect… | Energy Efficiency | https://cprc-clasp.ngo/index.php/policies/sello-fide-no-4105-ballasts-high-intensity-discharge-lamps | https://www.fide.org.mx/wp-content/uploads/sello-fide/especificaciones/esp4105_09.pdf
Sello FIDE No. 4106 - Self-Ballasted Circular Fluorescent Lamps | This endorsement label establishes specifications for self-ballasted circular fluorescent lamps with T5 or T9 bulb, with electronic or electromagnetic adapter, E-26 or E-27 base, and rated supply voltage of 120V and 127V +-10% at an operating frequency of 60 Hertz. | Mexico | Tubular Lamps | Voluntary | Endorsement Label | Entered into force, Revised | 1996 | 2012 | September 2022 | Electricity | NOM-058-SCFI / NMX-J-295-ANCE / NMX-J-531-ANCE / IES-LM-66 / IES LM-16 / IES-LM-54 / IES LM-65 | Fideicomiso para el Ahorro de Energía Eléctrica (FIDE) - Trust for Saving Elect… | Energy Efficiency | https://cprc-clasp.ngo/index.php/policies/sello-fide-no-4106-self-ballasted-circular-fluorescent-lamps | https://www.fide.org.mx/wp-content/uploads/sello-fide/especificaciones/esp4106_05.pdf
Sello FIDE No. 4107 - High Intensity Discharge Lamps | This endorsement label establishes specifications for high intensity discharge lamps: high pressure sodium vapor lamps and pulse start metal halides, powers from 70W to 600W, with clear finish bulb and E26, E27, E39 and E40 screws. | Mexico | Non-Directional lamps | Voluntary | Endorsement Label | Entered into force, Revised | 1996 | 2015 | September 2022 | Electricity | NOM-028-ENER / NMX-J-530-ANCE / NMX-J-531-ANCE / NMX-J-559-ANCE / IES-LM-51 / IES-LM-54 / IEC 90662 / IES LM-16 / IES LM-47 / ANSI C82.5 / ANSI C78.388 | Fideicomiso para el Ahorro de Energía Eléctrica (FIDE) - Trust for Saving Elect… | Energy Efficiency | https://cprc-clasp.ngo/index.php/policies/sello-fide-no-4107-high-intensity-discharge-lamps | https://www.fide.org.mx/wp-content/uploads/sello-fide/especificaciones/4107%20Rev06.pdf
Sello FIDE No. 4108 - T8 Linear Fluorescent Lamps | This endorsement label establishes specifications for T8 fluorescent lamps, quick start, of power ratings: 15W (457.2mm), 17W (604 mm), 25W (914.4 mm), 25W (1200 mm), 28W (1200 mm) 30W (1200 mm) y 32W (1200 mm), U" shape of 31W (41.27 mm between electrodes); as well as instant start lamps of 55W (2438.4 mm) 59W (2438.4 mm) and high light output (HO) in 86W (2438.4 mm). " | Mexico | Tubular Lamps | Voluntary | Endorsement Label | Entered into force, Revised | 1996 | 2013 | September 2022 | Electricity | NMX-J-295-ANCE / NOM-028-ENER / NMX-J-531-ANCE / NMX-J-197-ANCE / IES-LM-9 / IES LM-16 / IES-LM-54 / IES LM-40 / ANSI C82.3 / ANSI C78.375 | Fideicomiso para el Ahorro de Energía Eléctrica (FIDE) - Trust for Saving Elect… | Energy Efficiency | https://cprc-clasp.ngo/index.php/policies/sello-fide-no-4108-t8-linear-fluorescent-lamps | https://www.fide.org.mx/wp-content/uploads/sello-fide/especificaciones/esp4108_07.pdf
Sello FIDE No. 4110 - Luminaires for Indoor Use With Linear Fluorescent Lamps | This endorsement label establishes specifications for interior fixtures, built-in or overlaid, using linear fluorescent lamps or U-shaped, with T8 or T5 bulbs and their respective ballast, reflector mirror orcabinet using highly reflective paint, with or without diffuser. | Mexico | Tubular Lamps | Voluntary | Endorsement Label | Entered into force, Revised | 1997 | 2012 | September 2022 | Electricity | NOM-058-SCFI / NOM-064-SCFI / IES LM-41 / IES-LM-54 | Fideicomiso para el Ahorro de Energía Eléctrica (FIDE) - Trust for Saving Elect… | Energy Efficiency | https://cprc-clasp.ngo/index.php/policies/sello-fide-no-4110-luminaires-indoor-use-linear-fluorescent-lamps | https://www.fide.org.mx/wp-content/uploads/sello-fide/especificaciones/esp4110_03.pdf
Sello FIDE No. 4112 - Public Lighting Luminaires | This endorsement label establishes specifications for street lighting fixtures for HID lamps (high pressure sodium vapor, pulse start metal halide lamps or induction lamps), with electronic or electromagnetic ballast, with operating voltages of 120, 127, 220, 240, 254, 277, 440 or 480V with 10% variation operating at a frequency of 60 Hz. | Mexico | Non-Directional lamps | Voluntary | Endorsement Label | Entered into force, Revised | 1998 | 2012 | September 2022 | Electricity | NOM-001-SEDE / NOM-058-SCFI / NOM-064-SCFI / NOM-003-SCFI / NMX-J-507/1-ANCE / IES LM-31 / UL-1598 | Fideicomiso para el Ahorro de Energía Eléctrica (FIDE) - Trust for Saving Elect… | Energy Efficiency | https://cprc-clasp.ngo/index.php/policies/sello-fide-no-4112-public-lighting-luminaires | https://www.fide.org.mx/wp-content/uploads/sello-fide/especificaciones/ESP4112_06.pdf
Sello FIDE No. 4113 | This endorsement label establishes specifications for room air conditioner without reverse cycle (cooling) or with reverse cycle (heating), with or without side slots, with air-cooled condenser and refrigerant R22 or higher, with cooling capacity up to 10,600 Watts (36,000 BTU / h), with a rated supply voltage of 115 Volts and 220 Volts, at a nominal frequency of 60 Hz. | Mexico | Room ACs - Stationary ACs | Voluntary | Endorsement Label | Entered into force, Revised | 1998 | 2012 | January 2016 | Electricity | NOM-021-ENER/SCFI/ECOL | Fideicomiso para el Ahorro de Energ Eltrica (FIDE) -Trust for Saving Electrical… | Energy Efficiency | https://cprc-clasp.ngo/index.php/policies/sello-fide-no-4113 | http://www.fide.org.mx/index.php?option=com_content&view=article&id=198:especificaciones-sello-fide&catid=82:especificaciones-tipo-a&Itemid=261
Sello FIDE No. 4114 - Single Phase Induction Motors | This endorsement label establishes specifications for single-phase induction motors, open and closed, AC, induction type squirrel cage in powers of 0.180 (1/4HP) to 1.500kW (2HP), 2, 4 and 6 poles, split-phase or capacitor start with nominal voltage of 115, 127 and 200 to 240V, at a frequency of 60 Hertz. | Mexico | 1-Phase Motors | Voluntary | Endorsement Label | Entered into force, Revised | 1999 | 2012 | September 2022 | Electricity | NOM-014-ENER / NMX-J-075/1 / NMX-J-075/3 / NOM-008-SCFI / NEMA-MG-1 / IEEE Std. 114 / CSA-C390-14 / CSA C22.2 100 / CSA-C-747 / IEC 34 PT-1 / IEC 34 PT-2 / JIS-4203 / NEMA MG 11 | Fideicomiso para el Ahorro de Energía Eléctrica (FIDE) - Trust for Saving Elect… | Energy Efficiency | https://cprc-clasp.ngo/index.php/policies/sello-fide-no-4114-single-phase-induction-motors | https://www.fide.org.mx/wp-content/uploads/sello-fide/especificaciones/esp4114_04.pdf
Sello FIDE No. 4115 - Domestic Clothes Washers | This endorsement label establishes specifications for automatic clothes washers. | Mexico | Washing Machines | Voluntary | Endorsement Label | Entered into force, Revised | 2000 | 2012 | September 2022 | Electricity | NOM-005-ENER / NOM-003-SCFI / NOM-008-SCFI / NMX-J-585-ANCE | Fideicomiso para el Ahorro de Energía Eléctrica (FIDE) - Trust for Saving Elect… | Energy Efficiency | https://cprc-clasp.ngo/index.php/policies/sello-fide-no-4115-domestic-clothes-washers | https://www.fide.org.mx/wp-content/uploads/sello-fide/especificaciones/ESP4115_2.pdf
Sello FIDE No. 4117 - Self-Contained Commercial Refrigeration Appliances | This endorsement label establishes specifications for self-contained commercial refrigeration equipment such as coolers; freezers; closed cabinets and bagged ice keepers at a rated supply voltage of 110; 115; 127; and 220 volts at a frequency of 60 Hz. | Mexico | Refrigerated Cabinets, Refrigerators-Freezers, Freezers-only | Voluntary | Endorsement Label | Entered into force, Revised | 2001 | 2015 | September 2022 | Electricity | NOM-022-ENER / SCFI-2014 | Fideicomiso para el Ahorro de Energía Eléctrica (FIDE) - Trust for Saving Elect… | Energy Efficiency | https://cprc-clasp.ngo/index.php/policies/sello-fide-no-4117-self-contained-commercial-refrigeration-appliances | https://www.fide.org.mx/wp-content/uploads/sello-fide/especificaciones/Esp4117_15.pdf
Sello FIDE No. 4118 - Water Pumps | This specification is applicable to: clean water submersible motor pumps from 1HP to 200HP, vertical turbine pumps with external electric motor for pumping clean water from 5HP to 500HP, vertical turbine pumps with external or submersible electric motor for the extraction of deep well water from 7.5HP to 350HP | Mexico | Pumps Other | Voluntary | Endorsement Label | Entered into force, Revised | 2002 | 2012 | September 2022 | Electricity | NOM-001-ENER / NOM-006- ENER / NOM-010-ENER / ISO 3555 / ANSI/AWWAE101 | Fideicomiso para el Ahorro de Energía Eléctrica (FIDE) - Trust for Saving Elect… | Energy Efficiency | https://cprc-clasp.ngo/index.php/policies/sello-fide-no-4118-water-pumps | https://www.fide.org.mx/wp-content/uploads/sello-fide/especificaciones/esp4118_01.pdf
Sello FIDE No. 4119 - T5 Linear Fluorescent Lamps | This endorsement label establishes specifications for T5 linear fluorescent lamps, quick start, operating at the following power ratings: 14W, 21W, 28W, 35W and with high light output or without amalgam in the following power ratings: 24W, 39W, 49W, 54W and 80W. | Mexico | Tubular Lamps | Voluntary | Endorsement Label | Entered into force, Revised | 2003 | 2013 | September 2022 | Electricity | NMX-J-295-ANCE / NOM-028-ENER / NMX-J-531-ANCE / IES-LM-9 / IES LM-16 / IES-LM-54 / IES LM-40 / ANSI C82.3 / ANSI C78.375 | Fideicomiso para el Ahorro de Energía Eléctrica (FIDE) - Trust for Saving Elect… | Energy Efficiency | https://cprc-clasp.ngo/index.php/policies/sello-fide-no-4119-t5-linear-fluorescent-lamps | https://www.fide.org.mx/wp-content/uploads/sello-fide/especificaciones/esp4119_05.pdf
Sello FIDE No. 4121 | This endorsement label establishes specifications for split type air conditioners, using one or more evaporators, without reverse cycle (cooling) or with reverse cycle (cooling and heating heat pump), air-cooled condenser, with cooling capacity up to 19.050 Watts (65,000 BTU / h), with a rated supply voltage of 115 volts, 127 volts, 220 volts or 230 volts at a nominal frequency of 60 Hz. | Mexico | Room ACs - Stationary ACs | Voluntary | Endorsement Label | Entered into force, Revised | 1998 | 2012 | January 2016 | Electricity | NOM-23-ENER | Fideicomiso para el Ahorro de Energ Eltrica (FIDE) -Trust for Saving Electrical… | Energy Efficiency | https://cprc-clasp.ngo/index.php/policies/sello-fide-no-4121 | http://www.fide.org.mx/index.php?option=com_content&view=article&id=198:especificaciones-sello-fide&catid=82:especificaciones-tipo-a&Itemid=261
Sello FIDE No. 4122 - Set Top Boxes | This endorsement label establishes specifications for television receivers with images in color or black and white, stable or programmable, analog or digital, fed with a nominal voltage of 110 V, 115 V, 127 V, 220 V or 230 volts at a frequency of 60 Hz, in any of the following types of kinescopes: Cathode Ray Tube screen (CRT), Liquid Crystal Display (LCD), Plasma Screen, with any other similar system flat screen. | Mexico | Set Top Boxes (STB) | Voluntary | Endorsement Label | Entered into force, Revised | 2003 | 2012 | September 2022 | Electricity | NMX-I-122-NYCE / NOM-001-SCFI / IEC 62087 | Fideicomiso para el Ahorro de Energía Eléctrica (FIDE) - Trust for Saving Elect… | Energy Efficiency | https://cprc-clasp.ngo/index.php/policies/sello-fide-no-4122-set-top-boxes | https://www.fide.org.mx/wp-content/uploads/sello-fide/especificaciones/esp4122_03.pdf
Sello FIDE No. 4123 - Luminaires for Industrial Use | This endorsement label establishes specifications for high bay and low bay fixtures for HID lamps (high pressure sodium vapor, pulse start metal halide lamps or induction lamps), linear fluorescent lamps T5, T5HO and T8, with electronic or electromagnetic ballast, with operating voltages of 120, 127, 220, 240, 254, 277, 440 or 480V with 10% variation operating at a frequency of 60 Hz. | Mexico | Non-Directional lamps | Voluntary | Endorsement Label | Entered into force, Revised | 2004 | 2012 | September 2022 | Electricity | NOM-064-SCFI / NOM-058-SCFI / NOM-003-SCFI / NMX-J-198-ANCE / IES LM-46 / UL-1598 | Fideicomiso para el Ahorro de Energía Eléctrica (FIDE) - Trust for Saving Elect… | Energy Efficiency, Industrial Sector | https://cprc-clasp.ngo/index.php/policies/sello-fide-no-4123-luminaires-industrial-use | https://www.fide.org.mx/wp-content/uploads/sello-fide/especificaciones/esp4123_04.pdf
Sello FIDE No. 4124 - Luminaires for Outdoor Use With Compact Fluorescent Lamps | This endorsement label establishes specifications for outdoor lighting fixtures for compact fluorescent lamps T4 or T5 with electronic or electromagnetic ballast operating voltages of 120, 127, 220 or 277 volts at a frequency of 60 Hertz. | Mexico | Tubular Lamps | Voluntary | Endorsement Label | Entered into force, Revised | 2004 | 2012 | September 2022 | Electricity | NOM-058-SCFI / NOM-064-SCFI / NMX-J-295-ANCE / NMX-J-531-ANCE / IES-LM-66 / IES LM-40 / IES LM-16 / IES-LM-54 | Fideicomiso para el Ahorro de Energía Eléctrica (FIDE) - Trust for Saving Elect… | Energy Efficiency | https://cprc-clasp.ngo/index.php/policies/sello-fide-no-4124-luminaires-outdoor-use-compact-fluorescent-lamps | https://www.fide.org.mx/wp-content/uploads/sello-fide/especificaciones/esp4124_04.pdf
Sello FIDE No. 4125 - Luminaires for Indoor Use with Compact or Circular Fluorescent Lamps | This endorsement label establishes specifications for indoor luminaires, built-in or other, for T4 and T5 compact fluorescent lamps or T5 and T9 circular fluorescent lamps, with electronic or electromagnetic ballast operating voltages of 120, 127, 220 or 277 volts and at frequency of 60 Hertz. | Mexico | Tubular Lamps | Voluntary | Endorsement Label | Entered into force, Revised | 2004 | 2012 | September 2022 | Electricity | NOM-058-SCFI / NOM-064-SCFI / NMX-J-295-ANCE / NMX-J-531-ANCE / IES-LM-66 / IES LM-40 / IES LM-16 / IES-LM-54 | Fideicomiso para el Ahorro de Energía Eléctrica (FIDE) - Trust for Saving Elect… | Energy Efficiency | https://cprc-clasp.ngo/index.php/policies/sello-fide-no-4125-luminaires-indoor-use-compact-or-circular-fluorescent-lamps | https://www.fide.org.mx/wp-content/uploads/sello-fide/especificaciones/esp4125_03.pdf
Sello FIDE No. 4128 - Domestic Centrifugal Water Pumps | This endorsement label establishes specifications for centrifugal water pumps for residential use, from 0.187kW (1/4HP) to 0.746kW (1HP), with nominal voltage of 115 and 127V, operating at a frequency of 60Hz. | Mexico | Pumps Other | Voluntary | Endorsement Label | Entered into force, Revised | 2004 | 2012 | September 2022 | Electricity | NOM-004-ENER / NOM-014-ENER / NOM-003-SCFI / NOM-008-SCFI / NOM-J-098-ANCE | Fideicomiso para el Ahorro de Energía Eléctrica (FIDE) - Trust for Saving Elect… | Energy Efficiency | https://cprc-clasp.ngo/index.php/policies/sello-fide-no-4128-domestic-centrifugal-water-pumps | https://www.fide.org.mx/wp-content/uploads/sello-fide/especificaciones/esp4128_02.pdf
Sello FIDE No. 4130 - Ballasts for Compact Fluorescent Lamps | This endorsement label establishes specifications for ballasts with preheat, rapid, programmed rapid or instant start for CFLs with T4 and T5 tube or circular fluorescent lamps T5 and T9.With nominal voltages at the ballast of 120, 127, 220 or 277 Volts, at an operating frequency of 60 Hertz. | Mexico | Fluorescent and HID Lighting | Voluntary | Endorsement Label | Entered into force, Revised | 2004 | 2012 | September 2022 | Electricity | NOM-058-SCFI / NMX-J-198-ANCE / NMX-J-513-ANCE / NMX-J-156-ANCE / NMX-J-197-ANCE / ANSI C82.2 / ANSI C82.11 / ANSI C82.3 | Fideicomiso para el Ahorro de Energía Eléctrica (FIDE) - Trust for Saving Elect… | Energy Efficiency | https://cprc-clasp.ngo/index.php/policies/sello-fide-no-4130-ballasts-compact-fluorescent-lamps | https://www.fide.org.mx/wp-content/uploads/sello-fide/especificaciones/esp4130_02.pdf
Sello FIDE No. 4131 - Ballasts for T5 Linear Fluorescent Lamps | This endorsement label establishes specifications for T5 linear fluorescent lamps ballasts of programmed quick start.With nominal voltages at the ballast of 120, 127, 220, 240, 254, 277 or 440V, at an operating frequency of 60 Hertz, feeding 1,2,3 or 4 linear fluorescent T5 tube (16mm) lamps, and operating at one or several of the following lamp power ratings: 14W, 21W, 28W, 35W or 24WHO, 39WHO, 54WHO or 80WHO. | Mexico | Fluorescent and HID Lighting | Voluntary | Endorsement Label | Entered into force, Revised | 2005 | 2012 | September 2022 | Electricity | NOM-058-SCFI / NMX-J-198-ANCE / NMX-J-513-ANCE / ANSI C82.2 / ANSI C82.11 / ANSI C82.3 | Fideicomiso para el Ahorro de Energía Eléctrica (FIDE) - Trust for Saving Elect… | Energy Efficiency | https://cprc-clasp.ngo/index.php/policies/sello-fide-no-4131-ballasts-t5-linear-fluorescent-lamps | https://www.fide.org.mx/wp-content/uploads/sello-fide/especificaciones/esp4131_03.pdf
Sello FIDE No. 4132 - Compact Fluorescent Lamps | This endorsement label establishes specifications for compact fluorescent lamps without ballast, single tube-shaped, double, triple and long twin tube T4 or T5. | Mexico | Tubular Lamps | Voluntary | Endorsement Label | Entered into force, Revised | 2005 | 2012 | September 2022 | Electricity | NMX-J-295-ANCE / NMX-J-531-ANCE / NMX-J-197-ANCE / IES-LM-9 / IES LM-16 / IES-LM-54 / IES LM-40 / ANSI C82.3 / ANSI C78.4 / ANSI C78.375 | Fideicomiso para el Ahorro de Energía Eléctrica (FIDE) - Trust for Saving Elect… | Energy Efficiency | https://cprc-clasp.ngo/index.php/policies/sello-fide-no-4132-compact-fluorescent-lamps | https://www.fide.org.mx/wp-content/uploads/sello-fide/especificaciones/esp4132_02.pdf
Sello FIDE No. 4136 - Dimming Ballasts for High Intensity Discharge Lamps | This endorsement label establishes specifications for HID lamps dimming ballasts of the self-regulated electromagnetic type or electronic type for high pressure sodium lamps, pulse start metal additives or metal halide lamps. Operating at a low frequency (60Hz to 400Hz) with a sine or square waveform, or operating at a high frequency (70Hz to 350Hz) with a sine waveform. With a supply voltage of 120V, 127V, 220V, 240V, 254V or 277V or at any range of the aforementioned voltages at a 60Hz frequency. | Mexico | Fluorescent and HID Lighting | Voluntary | Endorsement Label | Entered into force, Revised | 2007 | 2012 | September 2022 | Electricity | NOM-058-SCFI / NMX-J-230-ANCE / NMX-J-503-ANCE / NMX-J-510-ANCE / NMX-J-559-ANCE / IEC 90662 / NEMA LSD 14-2002 | Fideicomiso para el Ahorro de Energía Eléctrica (FIDE) - Trust for Saving Elect… | Energy Efficiency | https://cprc-clasp.ngo/index.php/policies/sello-fide-no-4136-dimming-ballasts-high-intensity-discharge-lamps | https://www.fide.org.mx/wp-content/uploads/sello-fide/especificaciones/esp4136_02.pdf
Sello FIDE No. 4137 - Water Dispensers | This endorsement label establishes specifications for water dispensers: units for cooling only, or cooling and heating, can be equipped with a refrigerated compartment, for commercial use with water gallon demijohns between 15.14 and 18.90 liters (4-5 gallons), operating voltage of 120V or 127V at a nominal frequency of 60Hz. | Mexico | Water Coolers | Voluntary | Endorsement Label | Entered into force, Revised | 2007 | 2012 | September 2022 | Electricity | NOM-015-ENER / NOM-003-SCFI / NMX-J-521/1-ANCE | Fideicomiso para el Ahorro de Energía Eléctrica (FIDE) - Trust for Saving Elect… | Energy Efficiency | https://cprc-clasp.ngo/index.php/policies/sello-fide-no-4137-water-dispensers | https://www.fide.org.mx/wp-content/uploads/sello-fide/especificaciones/esp4137_01.pdf
Sello FIDE No. 4139 | This endorsement label establishes specifications for LED fixtures for street lighting used in principal roads, highways, primary or secondary streets and pedestrian zones. With LED integrated modules or LED adapted to street lighting fixtures. The LED supply sourcemay have a nominal operating voltage of 120, 127, 220, 240, 254, 277 or 440 volts at a frequency of 60 Hertz. | Mexico | Streetlighting | Voluntary | Endorsement Label | Entered into force, Revised | 2013 | 2014 | January 2016 | Electricity | IES LM-79, 31 | Fideicomiso para el Ahorro de Energ Eltrica (FIDE) -Trust for Saving Electrical… | Energy Efficiency | https://cprc-clasp.ngo/index.php/policies/sello-fide-no-4139 | http://www.fide.org.mx/index.php?option=com_content&view=article&id=198:especificaciones-sello-fide&catid=82:especificaciones-tipo-a&Itemid=261
Sello FIDE No. 4142 - Screw Type Air Compressors | This endorsement label establishes specifications for screw type air compressors with or without integrated dryer, using AC electric motors from 2.24kW (3HP) to 447.60kW (600HP), with a supply rated voltage of 208-230/460V and a frequency of 60Hz. | Mexico | Air Compressors | Voluntary | Endorsement Label | Entered into force, Revised | 2008 | 2012 | September 2022 | Electricity | CAGI/PNEUROP PN2CPTC2 | Fideicomiso para el Ahorro de Energía Eléctrica (FIDE) - Trust for Saving Elect… | Energy Efficiency, Industrial Sector | https://cprc-clasp.ngo/index.php/policies/sello-fide-no-4142-screw-type-air-compressors | https://www.fide.org.mx/wp-content/uploads/sello-fide/especificaciones/esp4142_1.pdf
Sello FIDE No. 4145 - Tortilla Making Machines | This endorsement label establishes specifications for mechanized tortilla-making machines, used to prepare corn and wheat tortillas, which use LPG or natural gas as fuel and are operated by AC electric motors. | Mexico | Tortilla Making Machines | Voluntary | Endorsement Label | Entered into force, Revised | 2008 | 2012 | September 2022 | Electricity | NOM-019-ENER / ASTM E 1086 / ASTM E 353 / UNE-EN 10020 / NSF/ANSI Standard 51 / NOM-008-SCFI | Fideicomiso para el Ahorro de Energía Eléctrica (FIDE) - Trust for Saving Elect… | Energy Efficiency, Industrial Sector | https://cprc-clasp.ngo/index.php/policies/sello-fide-no-4145-tortilla-making-machines | https://www.fide.org.mx/wp-content/uploads/sello-fide/especificaciones/esp4145_03.pdf
Sello FIDE No. 4146 - Audio and Video Systems | This endorsement label establishes specifications for audio visual systems: home theater systems, DVD players, and Blu-ray players operating at nominal voltages of 110, 115, 127, 220, 230V, at a nominal frequency of 60Hz. | Mexico | Home Theater Equipment, DVD¦Blu-Ray Players | Voluntary | Endorsement Label | Entered into force, Revised | 2008 | 2009 | September 2022 | Electricity | NMX-I-122-NYCE / NOM-001-SCFI / NOM-008-SCFI / NOM-024-SCFI / IEC 62087 | Fideicomiso para el Ahorro de Energía Eléctrica (FIDE) - Trust for Saving Elect… | Energy Efficiency | https://cprc-clasp.ngo/index.php/policies/sello-fide-no-4146-audio-and-video-systems | https://www.fide.org.mx/wp-content/uploads/sello-fide/especificaciones/esp4146.pdf
Sello FIDE No. 4147 | This endorsement label establishes specifications for fractional induction motors from 38W to 180W and sub-fractional motors from 2W to 37.5W, with nominal voltage 115V to 240V at 60Hz, 1, 2 or 3 phases. | Mexico | 3-Phase Motors | Voluntary | Endorsement Label | Entered into force, Revised | 1994 | 2012 | January 2016 | Electricity | NOM-014 ENER | Fideicomiso para el Ahorro de Energ Eltrica (FIDE) -Trust for Saving Electrical… | Energy Efficiency | https://cprc-clasp.ngo/index.php/policies/sello-fide-no-4147 | http://www.fide.org.mx/index.php?option=com_content&view=article&id=198:especificaciones-sello-fide&catid=82:especificaciones-tipo-a&Itemid=261
Sello FIDE No. 4148 | This endorsement label establishes specifications for distribution transformers: pole mounted, pad mounted, substation and liquid-filled transformers, self-cooled, single phase rated at 5 to 167 kVA and three phase rated 15 to 500 kVA, 60 Hz, with insulation class of 15, 25 and 34.5 kV. | Mexico | Power Transformers | Voluntary | Endorsement Label | Entered into force, Revised | 2008 | 2012 | January 2016 | Electricity | NMX-J-169-ANCE | Fideicomiso para el Ahorro de Energ Eltrica (FIDE) -Trust for Saving Electrical… | Energy Efficiency | https://cprc-clasp.ngo/index.php/policies/sello-fide-no-4148 | http://www.fide.org.mx/index.php?option=com_content&view=article&id=198:especificaciones-sello-fide&catid=82:especificaciones-tipo-a&Itemid=261
Sello FIDE No. 4151 - Three Phase Gear Motors | This endorsement label establishes specifications for three phase cycloidal gear motors, with electrical power in fractional induction motors from 0.093kW to 0.559kW, and three phase induction motors from 0.746kW to 1492kW, reduction ratios from 2:1 to 7569:1, with nominal voltages 220, 208-230/460 and 460V, with a frequency of 60 Hertz, vertical or horizontal mounting, single or double reduction. | Mexico | 3-Phase Motors | Voluntary | Endorsement Label | Entered into force, Revised | 2009 | 2012 | September 2022 | Electricity | NOM-016-ENER / CSA-C747-94 / UL 1004 / IEC 60034-5 | Fideicomiso para el Ahorro de Energía Eléctrica (FIDE) - Trust for Saving Elect… | Energy Efficiency | https://cprc-clasp.ngo/index.php/policies/sello-fide-no-4151-three-phase-gear-motors | https://www.fide.org.mx/wp-content/uploads/sello-fide/especificaciones/esp4151_01_2.pdf
Sello FIDE No. 4161 - Outdoor Lighting Luminaires | This endorsement label establishes specifications for outdoors lighting fixtures for HID lamps (high pressure sodium vapor, pulse start metal halide lamps or induction lamps), with electronic or electromagnetic ballast, with operating voltages of 120, 127, 220, 240, 254, 277, 440 or 480V with 10% variation operating at a frequency of 60 Hz. | Mexico | Non-Directional lamps | Voluntary | Endorsement Label | Entered into force, Revised | 2009 | 2012 | September 2022 | Electricity | NOM-058-SCFI / NOM-064-SCFI / NOM-003-SCFI / NMX-J-198-ANCE / NMX-J-507/1-ANCE / IES LM-31 / UL-1598 | Fideicomiso para el Ahorro de Energía Eléctrica (FIDE) - Trust for Saving Elect… | Energy Efficiency | https://cprc-clasp.ngo/index.php/policies/sello-fide-no-4161-outdoor-lighting-luminaires | https://www.fide.org.mx/wp-content/uploads/sello-fide/especificaciones/esp4161_01.pdf
Sello FIDE No. 4165 - Elevators | This endorsement label establishes specifications for electric traction elevators for passenger transport and movement of objects with vertical guides, with or without machine room, according to the five categories of usage: very low, low, occasional, frequent, and very frequent. | Mexico | Elevators | Voluntary | Endorsement Label | Entered into force, New | 2011 |  | September 2022 | Electricity | NOM-053-SCFI / NOM-008-SCFI / VDI 4707 parte 1 / VDI 2566 parte 1 / VDI 2566 parte 2 | Fideicomiso para el Ahorro de Energía Eléctrica (FIDE) - Trust for Saving Elect… | Energy Efficiency | https://cprc-clasp.ngo/index.php/policies/sello-fide-no-4165-elevators | https://www.fide.org.mx/wp-content/uploads/sello-fide/especificaciones/esp4165_01.pdf
Sello FIDE No. 4167 - Uninterruptible Power Supplies | This endorsement label establishes specifications for uninterruptible power systems (UPS) in standby, interactive and double conversion line, with nominal supply voltage of 120 V to 480 V to deliver regulated voltage of 120 V up to 480 V and a frequency of 60 Hz. | Mexico | Uninterruptable Power Supply | Voluntary | Endorsement Label | Entered into force, Revised | 2010 | 2012 | September 2022 | Electricity | NMX-I-163-NYCE / NOM-001-SCFI / IEC 62040-3 / CAN/CSA C813.1-01 | Fideicomiso para el Ahorro de Energía Eléctrica (FIDE) - Trust for Saving Elect… | Energy Efficiency | https://cprc-clasp.ngo/index.php/policies/sello-fide-no-4167-uninterruptible-power-supplies | https://www.fide.org.mx/wp-content/uploads/sello-fide/especificaciones/esp4167_01.pdf
Sello FIDE No. 4168 - Single Phase Gear Motors | This endorsement label establishes specifications for single phase cycloidal gear motors with reduction ratios from 6:1 to 87:1, with electrical power in single-phase induction motors from 0.093 kW to 0.746kW, with nominal voltages 115V and 127V, with a frequency of 60 Hertz. | Mexico | 1-Phase Motors | Voluntary | Endorsement Label | Entered into force, Revised | 2010 | 2012 | September 2022 | Electricity | NOM-014-ENER / CSA-C747 / UL 1004 / IEC 60034-5 / NOM-008-SCFI | Fideicomiso para el Ahorro de Energía Eléctrica (FIDE) - Trust for Saving Elect… | Energy Efficiency | https://cprc-clasp.ngo/index.php/policies/sello-fide-no-4168-single-phase-gear-motors | https://www.fide.org.mx/wp-content/uploads/sello-fide/especificaciones/esp4168_01_2.pdf
Sello FIDE No. 4172 | This endorsement label establishes specifications for fixtures with induction lamps, integrated with an electronic controller with rated voltage of 120, 127, 220, 240, 254, 277, 440 o 480 Volts with +-10 percent variation, operated at 60Hz, and induction lamp rated powers of 40 - 400W. | Mexico | Non-Directional lamps | Voluntary | Endorsement Label | Entered into force, New | 2015 |  | January 2016 | Electricity | IES LM-31 | Fideicomiso para el Ahorro de Energ Eltrica (FIDE) -Trust for Saving Electrical… | Energy Efficiency | https://cprc-clasp.ngo/index.php/policies/sello-fide-no-4172
Sello FIDE No. 4176 - Solar Inverters | This endorsement label establishes specifications for single-phase inverters, pure or modified sine wave, with an input voltage of 12, 24 or 48 VDC and an output voltage from 110 VAC to 240 VAC, 60 HZ, with a power output from 100W to 5kW and for stand alone operation or for connection to a low voltage network. | Mexico | Solar Inverters | Voluntary | Endorsement Label | Entered into force, Revised | 2011 | 2022 | September 2022 | Electricity, Solar | NOM-008-SCFI / NMX-J-655/2-ANCE / NMX-J-656/1-ANCE / NMX-J-676-ANCE-2013 / RES/142/2017 / ACUERDO / EN 50530 / IEC 61683 / UL 1741 / AS 4777.2 / CSA 22.2 No. 107.1-M91 / IEEE Std. 1547 / IEEE Std. 1547.1 / IEEE Std. 929 (PV) / EN 50438 / IEC 61727 / AS 4777.3 / IEC 61000-6-1 / IEC 61000-6-3 / CFR 47, FCC Part. 15 | Fideicomiso para el Ahorro de Energía Eléctrica (FIDE) - Trust for Saving Elect… | Energy Efficiency, Off-Grid | https://cprc-clasp.ngo/index.php/policies/sello-fide-no-4176-solar-inverters | https://www.fide.org.mx/wp-content/uploads/sello-fide/especificaciones/ESP076.pdf
Sello FIDE No. 4177 | This endorsement label establishes specifications for outdoor LED reflectors with a nominal operating voltage of 120, 127, 220, 240, 254, 277 or 440 volts at a frequency of 60 Hertz. | Mexico | Streetlighting | Voluntary | Endorsement Label | Entered into force, New | 2013 |  | January 2016 | Electricity | NMX-J-198-ANCE | Fideicomiso para el Ahorro de Energ Eltrica (FIDE) -Trust for Saving Electrical… | Energy Efficiency | https://cprc-clasp.ngo/index.php/policies/sello-fide-no-4177
SLNS 90: 2011 Energy Efficiency Labelling – Labelling of Incandescent Lamps | This National Standard specifies the method of energy efficiency classification ofincandescent lamps used for domestic and similar purposes, the test methods and the features of the energy efficiency label. | Saint Lucia | Non-Directional lamps | Mandatory | Comparative Label, Minimum Performance Standard | Entered into force, New | 2011 |  | November 2019 | Electricity |  | Saint Lucia Bureau of Standards | Energy Efficiency | https://cprc-clasp.ngo/index.php/policies/slns-90-2011-energy-efficiency-labelling-labelling-incandescent-lamps | https://www.slbs.org/product/slns-90-2011/
SLNS 91: 2011 Energy Efficiency Labelling – Labelling of Fluorescent Tubular and Compact Lamps | This National Standard specifies the method of energy efficiency classification of fluorescent lamps used for domestic and similar purposes, the test methods and the features of the energy efficiency label. This National Standard is applicable to tubular, circular and compact fluorescent lamps using both integrated and non-integrated electromagnetic or electronic ballasts, with the following specifications: | Saint Lucia | Tubular Lamps, Non-Directional lamps | Mandatory | Minimum Performance Standard | Entered into force, New | 2011 |  | November 2020 | Electricity |  | Saint Lucia Bureau of Standards | Energy Efficiency | https://cprc-clasp.ngo/index.php/policies/slns-91-2011-energy-efficiency-labelling-labelling-fluorescent-tubular-and-compact-lamps | https://www.slbs.org/product/slns-91-2011/
SLNS 93: 2015 Specification for energy efficiency labelling of Air Conditioners | This National Standard specifies the method of classification of energy efficiency for aircondition units used for domestic and similar purposes. | Saint Lucia | Room ACs - Stationary ACs | Mandatory | Minimum Performance Standard | Entered into force, New | 2016 |  | November 2020 | Electricity |  | Saint Lucia Bureau of Standards | Energy Efficiency | https://cprc-clasp.ngo/index.php/policies/slns-93-2015-specification-energy-efficiency-labelling-air-conditioners | https://www.slbs.org/product/slns-93-2015/
SLNS 93: 2015 Specification for Energy Efficiency Labelling of Air Conditioners | This National Standard specifies the method of classification of energy efficiency for air conditioning units used for domestic and similar purposes. The standard also specifies the test methods to be utilised and the features of the energy efficiency label for all air conditioner types (window, room or split units), with a capacity up to 10 kW (34,121.420 BTU/h). | Saint Lucia | Room ACs - Stationary ACs | Voluntary | Comparative Label | Entered into force, New | 2015 |  | October 2022 | Electricity |  | Saint Lucia Bureau of Standards (SLBS) | Energy Efficiency | https://cprc-clasp.ngo/index.php/policies/slns-93-2015-specification-energy-efficiency-labelling-air-conditioners-0 | https://www.slbs.org/product/slns-93-2015/
SLNS 94: 2016 Energy Efficiency Labelling – Refrigerators | This national standard specifies the method of energy efficiency classification of refrigeratorsused for domestic and similar purposes, the test methods and the features of the energy efficiency label. | Saint Lucia | Refrigerators-Freezers, Freezers-only | Mandatory | Minimum Performance Standard | Entered into force, New | 2016 |  | November 2019 | Electricity |  | Saint Lucia Bureau of Standards | Energy Efficiency | https://cprc-clasp.ngo/index.php/policies/slns-94-2016-energy-efficiency-labelling-refrigerators | https://dev.slbs.org/2018/10/15/national-54/
Standard NOM-001-ENER-2014 - Pumps | Standard NOM-001-ENER-2014 applies to vertical turbine pumps with external vertical electric motor for pumping clean water as specified in the standard. | Mexico | Pumps Other | Mandatory | Minimum Performance Standard | Entered into force, Revised | 2000 | 2014 | September 2022 | Electricity | NOM-008-SCFI-2002 / NOM-016-ENER-2010 | Comision Nacional para el Uso Eficiente de la Energia (CONUEE, National Commiss… | Energy Efficiency | https://cprc-clasp.ngo/index.php/policies/standard-nom-001-ener-2014-pumps | http://www.dof.gob.mx/nota_detalle.php?codigo=5355493&fecha=06/08/2014
Standard NOM-002-SEDE/ENER-2014 - Distribution Transformers | This standard establishes requirements for safety and energy-efficiency for distribution transformers (liquid-immersed units). | Mexico | Distribution Transformers | Mandatory | Minimum Performance Standard | Entered into force, Revised | 1997 | 2014 | December 2023 | Electricity | NMX-J-169-ANCE-2004 | Comision Nacional para el Uso Eficiente de la Energia (CONUEE, National Commiss… | Energy Efficiency | https://cprc-clasp.ngo/index.php/policies/standard-nom-002-sedeener-2014-distribution-transformers | http://www.dof.gob.mx/nota_detalle.php?codigo=5358207&fecha=29/08/2014
Standard NOM-003-ENER-2011 - Domestic and Commercial Water Heaters | This policy covers labeling and minimum efficiency requirements for domestic and commercial water heaters which use LPG or natural gas with a heat load | Mexico | Instantaneous Water Heaters, Storage Water Heaters | Mandatory | Comparative Label, Minimum Performance Standard | Entered into force, New | 2011 |  | September 2022 | Gas | NOM-003-ENER-2011 | Comision Nacional para el Uso Eficiente de la Energia (CONUEE, National Commiss… | Energy Efficiency | https://cprc-clasp.ngo/index.php/policies/standard-nom-003-ener-2011-domestic-and-commercial-water-heaters | http://www.dof.gob.mx/normasOficiales/4458/sener/sener.htm
Standard NOM-004-ENER-2014 - Domestic Water Pumps | This policy covers labeling and minimum efficiency requirements for residential water pumps and residential water motor pumps (using single-phase squirrel-cage induction motors), respectively, and the test methods for verifying compliance therewith. Standard NOM-004-ENER-2014 applies to clean-water pumps and motor pumps with a power rating of 0.187 kW to 0.746 kW. | Mexico | Pumps Other | Mandatory | Comparative Label, Minimum Performance Standard | Revised, Superseded | 1994 | 2014 | September 2022 | Electricity | NOM-004-ENER-2008 | Comision Nacional para el Uso Eficiente de la Energia (CONUEE, National Commiss… | Energy Efficiency | https://cprc-clasp.ngo/index.php/policies/standard-nom-004-ener-2014-domestic-water-pumps | http://dof.gob.mx/nota_detalle.php?codigo=5361894&fecha=30/09/2014
Standard NOM-011-ENER-2006 - Air Conditioners | This policy covers labeling and minimum efficiency requirements for central, package and split type air conditioners, powered by electricity, with nominal cooling capacities of 8,800W to 19,050W, which operate by mechanical compression and which include an air-cooling evaporator coil, a compressor and either an air- or water-cooled condensing coil. Standard NOM-011-ENER-2006 applies to central, package and split type air conditioners, powered by electricity, with nominal cooling capacities of 8,800W to 19,050W, which operate by mechanical compression and which include an air-cooling evaporator coil, a compressor and either an air- or water-cooled condensing coil. | Mexico | Packaged Terminals, Central ACs | Mandatory | Comparative Label, Minimum Performance Standard | Revised, Superseded | 2002 | 2007 | December 2023 | Electricity | NOM-008-SCFI-2002 / NOM-050-SCFI-2004 | Comision Nacional para el Uso Eficiente de la Energia (CONUEE, National Commiss… | Energy Efficiency | https://cprc-clasp.ngo/index.php/policies/standard-nom-011-ener-2006-air-conditioners | http://www.dof.gob.mx/normasOficiales/2464/SENER_2_22062007/SENER_2_22062007.htm
Standard NOM-015-ENER-2012 - Domestic Refrigerators and Freezers | This policy covers labeling and minimum efficiency requirements for electric household refrigerators and freezers. | Mexico | Refrigerators-Freezers, Freezers-only | Mandatory | Comparative Label, Minimum Performance Standard | Entered into force, New | 2012 |  | September 2022 | Electricity | NOM-15-ENER-2012 | Comision Nacional para el Uso Eficiente de la Energia (CONUEE, National Commiss… | Energy Efficiency | https://cprc-clasp.ngo/index.php/policies/standard-nom-015-ener-2012-domestic-refrigerators-and-freezers | http://dof.gob.mx/nota_detalle.php?codigo=5234117&fecha=16/02/2012
Standard NOM-016-ENER-2016 - Three Phase Motors | Standard NOM-016-ENER-2016 applies to alternating current, three-phase, induction, squirrel cage type electric motors, with a rated output of 0.746 kW to 373 kW, with nominal electrical voltage up to 600 V, open or closed, single frequency (speed of rotation on the motor shaft or shaft) of rotation, horizontal mounting position or vertical, air-cooled and continuous regime, marketed in national territory. | Mexico | 3-Phase Motors | Mandatory | Minimum Performance Standard | Entered into force, Revised, To Be Superseded | 2010 | 2016 | December 2023 | Electricity | NOM-008-SCFI / NOM-106-SCFI-2000 | Comision Nacional para el Uso Eficiente de la Energia (CONUEE, National Commiss… | Energy Efficiency, Industrial Sector | https://cprc-clasp.ngo/index.php/policies/standard-nom-016-ener-2016-three-phase-motors | https://dof.gob.mx/nota_detalle.php?codigo=5460981&fecha=15/11/2016#gsc.tab=0
Standard NOM-019-ENER-2009 - Tortilla Making Machines | This policy covers minimum requirements for mechanized tortilla-making machines, used to prepare corn and wheat tortillas, which use LPG or natural gas as fuel and are operated by AC electric motors. Not included are domestic manual tortilla-making machines, which are not operated by electric motors. | Mexico | Tortilla Making Machines | Mandatory | Minimum Performance Standard | Entered into force, Revised | 2008 |  | December 2023 | Electricity | NOM-019-ENER-2009 | Comision Nacional para el Uso Eficiente de la Energia (CONUEE, National Commiss… | Energy Efficiency, Industrial Sector | https://cprc-clasp.ngo/index.php/policies/standard-nom-019-ener-2009-tortilla-making-machines | http://dof.gob.mx/nota_detalle.php?codigo=5072738&fecha=09/12/2008
Standard NOM-021-ENER/SCFI-2008 - Room Air Conditioners | This policy covers labeling and minimum efficiency requirements for room air conditioners, with or without heating, with air-cooled condensers and with cooling capacities until 10,600 Watts (36,000 Btu/h). It does not apply for mini-split and multi-split air conditioners. | Mexico | Room ACs - Stationary ACs | Mandatory | Comparative Label, Minimum Performance Standard | Entered into force, Revised | 1995 | 2008 | September 2022 | Electricity | NOM-021-ENER/SCFI-2008 | Comision Nacional para el Uso Eficiente de la Energia (CONUEE, National Commiss… | Energy Efficiency | https://cprc-clasp.ngo/index.php/policies/standard-nom-021-enerscfi-2008-room-air-conditioners | http://www.dof.gob.mx/nota_detalle_popup.php?codigo=5055676
Standard NOM-022-ENER/SCFI-2014 - Commercial Refrigeration | This policy covers labeling and minimum efficiency requirements for self-contained commercial electric refrigeration appliances; new, used or rebuilt: Upright coolers with one or more front-opening doors, Chest coolers, Chest freezers, Upright freezers, Closed display cabinets, Cabinets for bagged ice. | Mexico | Refrigerated Cabinets, Refrigerators-Freezers, Freezers-only | Mandatory | Comparative Label, Minimum Performance Standard | Entered into force, Revised | 2008 | 2014 | December 2023 | Electricity | NOM-008-SCFI-2002 / NOM-024-SCFI-1998 / NOM-106-SCFI-2000 | Comision Nacional para el Uso Eficiente de la Energia (CONUEE, National Commiss… | Energy Efficiency | https://cprc-clasp.ngo/index.php/policies/standard-nom-022-enerscfi-2014-commercial-refrigeration | http://www.dof.gob.mx/nota_detalle.php?codigo=5372759&fecha=27/11/2014
Standard NOM-023-ENER-2010 - Split Air Conditioners | This policy covers labeling and minimum efficiency requirements for split type air conditioners, free discharge and without air ducts (known as minisplit and multisplit) simple cycle (cold) or reverse cycle (heat pump) in cooling capacity ratings of 1 Wt to 19,050 Wt. | Mexico | Room ACs - Stationary ACs | Mandatory | Comparative Label, Minimum Performance Standard | Entered into force, Revised | 1995 | 2010 | January 2016 | Electricity | NOM-023-ENER-2010 | Comision Nacional para el Uso Eficiente de la Energia (CONUEE, National Commiss… | Energy Efficiency | https://cprc-clasp.ngo/index.php/policies/standard-nom-023-ener-2010-split-air-conditioners | http://dof.gob.mx/nota_detalle_popup.php?codigo=5171765
Standard NOM-025-ENER-2013 - Domestic Gas Cooking Appliances | This policy covers labeling and minimum efficiency requirements for household gas cooking appliances. | Mexico | Ovens, Cooktops or Hobs | Mandatory | Comparative Label, Minimum Performance Standard | Entered into force, New | 2013 |  | December 2023 | Gas | NOM-010-SESH-2012 | Comision Nacional para el Uso Eficiente de la Energia (CONUEE, National Commiss… | Energy Efficiency | https://cprc-clasp.ngo/index.php/policies/standard-nom-025-ener-2013-domestic-gas-cooking-appliances | http://www.dof.gob.mx/nota_detalle.php?codigo=5302707&fecha=17/06/2013
Standard NOM-026-ENER-2015 - Inverter Air Conditioners | This policy covers labeling and minimum efficiency requirements for inverter air conditioners with nominal cooling capacities of 1 Wt to 19 050 Wt, which operate by mechanical compression and include an air-cooling evaporator coil. | Mexico | Room ACs - Stationary ACs | Mandatory | Comparative Label, Minimum Performance Standard | Entered into force, Revised | 1995 | 2016 | December 2023 | Electricity |  | Comision Nacional para el Uso Eficiente de la Energia (CONUEE, National Commiss… | Energy Efficiency | https://cprc-clasp.ngo/index.php/policies/standard-nom-026-ener-2015-inverter-air-conditioners | http://dof.gob.mx/nota_detalle.php?codigo=5424751&fecha=09/02/2016
Standard NOM-031-ENER-2012 - LED Street Lighting | This Official Mexican Standard establishes the luminous efficacy specifications for luminaires with light emitting diodes (LEDs), destined for roads and public outdoor areas, as well as the applicable test methods to verify said specifications. | Mexico | Streetlighting | Mandatory | Minimum Performance Standard | Entered into force, New | 2012 |  | September 2022 | Electricity | NOM-008-SCFI-2002 / NOM-024-SCFI-1998 / NMX-J-507/2-ANCE-2010 / NMX-J-550/4-5-ANCE-2006 | Comision Nacional para el Uso Eficiente de la Energia (CONUEE, National Commiss… | Energy Efficiency | https://cprc-clasp.ngo/index.php/policies/standard-nom-031-ener-2012-led-street-lighting | http://dof.gob.mx/nota_detalle.php?codigo=5276652&fecha=06/11/2012
Standard NOM-032-ENER-2013 - Electrical Equipment in Standby Mode | This policy covers labeling and minimum efficiency requirements for various appliances and equipment in standby mode. | Mexico | Stand-by and networked devices | Mandatory | Comparative Label, Minimum Performance Standard | Entered into force, New | 2014 |  | September 2022 | Electricity | NOM-008-SCFI-2002 / NOM-024-SCFI-1998 | Comision Nacional para el Uso Eficiente de la Energia (CONUEE, National Commiss… | Energy Efficiency | https://cprc-clasp.ngo/index.php/policies/standard-nom-032-ener-2013-electrical-equipment-standby-mode | http://www.dof.gob.mx/nota_detalle.php?codigo=5330530&fecha=23/01/2014
Supreme Decree No. 004-2016-EM - Measures for the efficient use of energy | This policy establishes the guidelines and / or technical specifications of the most efficient technologies for energy equipment for the following: lamps, ballasts for fluorescent lamps, refrigeration appliances, boilers, asynchronous three-phase electric motors or induction with squirrel cage rotor, washing machines, dryers of household drum, air conditioners, and water heaters. | Peru | Clothes Dryers, Washer and Dryers, Washing Machines, Fluorescent and HID Lighting, 3-Phase Motors, Boilers and Furnaces, Instantaneous Water Heaters, Storage Water Heaters | Mandatory | Minimum Performance Standard | Entered into force, New | 2016 |  | October 2022 | Electricity |  | Ministry of Energy and Mines (MINEM) | Energy Efficiency | https://cprc-clasp.ngo/index.php/policies/supreme-decree-no-004-2016-em-measures-efficient-use-energy | http://busquedas.elperuano.com.pe/normaslegales/decreto-supremo-que-aprueba-medidas-para-el-uso-eficiente-de-decreto-supremo-n-004-2016-em-1344833-2/
Supreme Decree No. 009-2017-EM Technical Regulation on the Labeling of Energy Efficiency to Energy Products. | This decree specifies labeling requirements for lamps for domestic use, ballasts for fluorescent lamps, refrigeration appliances, boilers, electric motors, clothes washers, drum dryers, air conditioning equipment, calculation method for air conditioners, gas and electric storage water heaters, and gas and electric instantaneous water heaters. | Peru | Clothes Dryers, Washer and Dryers, Washing Machines, Tubular Lamps, Non-Directional lamps, Directional Lamps, Fluorescent and HID Lighting, Boilers and Furnaces, Room ACs - Stationary ACs, Instantaneous Water Heaters, Storage Water Heaters, Wine Chillers, Refrigerators-Freezers, Freezers-only | Mandatory | Comparative Label | Entered into force, New | 2017 |  | October 2022 | Electricity, Gas |  | Ministry of Energy and Mines (MINEM) | Energy Efficiency, Industrial Sector | https://cprc-clasp.ngo/index.php/policies/supreme-decree-no-009-2017-em-technical-regulation-labeling-energy-efficiency-energy | http://www.minem.gob.pe/_legislacionM.php?idSector=12&idLegislacion=11301Panama
Swiss Federal Office of Energy Voluntary Window Energy Label | The energy label provides information on the energy efficiency of windows during the winter. | Switzerland | Windows | Voluntary | Comparative Label | Entered into force, New | 2015 |  | November 2020 | Other |  | Swiss Federal Office of Energy | Energy Efficiency | https://cprc-clasp.ngo/index.php/policies/swiss-federal-office-energy-voluntary-window-energy-label | http://www.bfe.admin.ch/energie/00588/00589/00644/index.html?lang=it&msg-id=56073
Technical Regulation on Labeling | Room air conditioners, washing machines, 1 and 3 phase induction motors, and refrigeration equipment | Cuba | Washing Machines, Non-Directional lamps, Directional Lamps, Fluorescent and HID Lighting, 3-Phase Motors, 1-Phase Motors, Storage Water Heaters, Refrigerators-Freezers | Mandatory | Comparative Label | Entered into force, Revised | 2009 | 2016 | December 2020 | Electricity, Gas |  | Ministry of Energy and Mines | Energy Efficiency | https://cprc-clasp.ngo/index.php/policies/technical-regulation-labeling | https://www.minenergia.gov.co/documents/10192/24237146/Anexo+General+RETIQ+U%CC%81ltima+Versio%CC%81n.pdf
Technical Regulation RTE INEN 036: Energy Efficiency, Compact Fluorescent Lamps, Energy Performance Ranges and Labelling | Information not available | Ecuador | Non-Directional lamps | Mandatory | Comparative Label, Minimum Performance Standard | Entered into force, New | 2010 |  | October 2019 | Electricity |  | Ministry of Electricity and Renewable Energy and Ecuadorian Standardization Ser… | Energy Efficiency | https://cprc-clasp.ngo/index.php/policies/technical-regulation-rte-inen-036-energy-efficiency-compact-fluorescent-lamps-energy | https://united4efficiency.org/wp-content/uploads/2015/11/U4E_Policy-Assessment_ECU.pdf
The U.S. Environmental Protection Agency (EPA) Recognition Program for Game Consoles Performance Requirements Version 1.0 | Manufacturers of products that meet the definition of Game Console are eligible for EPA recognition, with the exception of portable game consoles and game consoles incapable of rendering HD video output (video output with a display resolution of 720 lines or greater) via HDMI. | United States of America* | Game Consoles | Voluntary | Endorsement Label | Entered into force, New | 2013 |  | June 2021 | Electricity | EPA Test Method for Game Consoles; Rev. Mar-2013 | U.S. Environmental Protection Agency (EPA) | Energy Efficiency | https://cprc-clasp.ngo/index.php/policies/us-environmental-protection-agency-epa-recognition-program-game-consoles-performance | https://www.energystar.gov/products/spec/game_console_version_1_0_recognition_program_pd
UNIT 1138:2011 Eficiencia energética – Aparatos de refrigeración eléctricos de uso doméstico – Especificaciones y etiquetado | This standard specifies MEPS and labeling requirements for household refrigerators, freezers, refrigerator-freezers. | Uruguay | Refrigerators-Freezers, Freezers-only | Mandatory | Minimum Performance Standard | Entered into force, New | 2011 |  | October 2019 | Electricity | UNIT IEC 62552:2007, UNIT NM 60335-1:2010, IEC 69335-2-24:2002 | Ministerio de Industria, Energía y Minería | Energy Efficiency | https://cprc-clasp.ngo/index.php/policies/unit-11382011-eficiencia-energetica-aparatos-de-refrigeracion-electricos-de-uso-domestico | https://www.gub.uy/ministerio-industria-energia-mineria/sites/ministerio-industria-energia-mineria/files/2025-04/UNIT%201138%202011%20-%20Eficiencia%20Energetica.%20Aparatos%20de%20refrigeracion%20electricos%20de%20uso%20domestico.%20Especificaciones%20y%20etiquetado.pdf
UNIT 1138:2011 Electric refrigeration appliances for domestic use – Specifications and labeling | This standard establishes the methodology for the classification of refrigeration according to their energy performance, the test methods and the characteristics of the energy efficiency label. This standard applies to the following electrical appliances for domestic use: refrigerators with or without a frozen food storage compartment, refrigerator-freezer, appliances for storing frozen food and freezers, frost-free or not. | Uruguay | Refrigerators-Freezers, Freezers-only | Voluntary | Comparative Label | Entered into force, Revised | 2008 | 2011 | October 2022 | Electricity | UNIT-IEC 62552:2007, UNIT-NM 60335-1:2010, IEC 60335-2-24:2002 | Ministerio de Industria, Energía y Minería | Energy Efficiency | https://cprc-clasp.ngo/index.php/policies/unit-11382011-electric-refrigeration-appliances-domestic-use-specifications-and-labeling | http://www.eficienciaenergetica.gub.uy/documents/20182/26296/UNIT+1138+2011+-+Eficiencia+Energetica.+Aparatos+de+refrigeracion+electricos+de+uso+domestico.+Especificaciones+y+etiquetado.pdf/321fe07a-6a3f-471b-8b41-7d5f7ce19861
UNIT 1157:2011 Eficiencia energética – Calentadores de agua eléctricos de acumulación de uso doméstico- Especificaciones y etiquetado | This standard specifies MEPS and labeling requirements for household electric water heater storage. | Uruguay | Storage Water Heaters | Mandatory | Minimum Performance Standard | Entered into force, Revised | 2009 | 2011 | October 2019 | Electricity | UNIT-IEC 60379: 1987 1ª Revisión, UNIT-NM 60335-1:2010, UNIT-IEC 60335-2-21: 2006 | Ministerio de Industria, Energía y Minería | Energy Efficiency | https://cprc-clasp.ngo/index.php/policies/unit-11572011-eficiencia-energetica-calentadores-de-agua-electricos-de-acumulacion-de-uso | http://www.eficienciaenergetica.gub.uy/documents/20182/26296/UNIT_1157_2011-_Eficiencia_Energetica._Calentadores_de_agua_electricos_de_acumulacion._Especificaciones_y_etiquetado.pdf/cb524e6d-4a9e-410b-958f-1e603cdf0cfa
UNIT 1157:2011 Electric storage water heaters for domestic use - Specifications and labeling | This standard establishes the methodology for the classification of storage electric water heaters for domestic use according to their energy performance, test methods and the characteristics of the energy efficiency label. | Uruguay | Storage Water Heaters | Voluntary | Comparative Label | Entered into force, Revised | 2007 | 2011 | October 2022 | Electricity | UNIT-IEC 60379:1987, UNIT-NM 60335-1:2010, UNIT-IEC 60335-2-21:2006 | Ministerio de Industria, Energía y Minería | Energy Efficiency | https://cprc-clasp.ngo/index.php/policies/unit-11572011-electric-storage-water-heaters-domestic-use-specifications-and-labeling | http://www.eficienciaenergetica.gub.uy/doc/etiquetado/unit/UNIT%201157%20-%20Eficiencia%20Energ%C3%A9tica.%20Calentadores%20de%20agua%20el%C3%A9ctricos%20de%20acumulaci%C3%B3n.%20Especificaciones%20y%20etiquetado.pdf
UNIT 1159:2007 Eficiencia energética - Lámparas incandescentes de uso doméstico y similares - Especificaciones y etiquetado | This standard specifies MEPS and labeling requirements for incandescent lamps. | Uruguay | Directional Lamps | Mandatory | Comparative Label, Minimum Performance Standard | Entered into force, New | 2007 |  | October 2019 | Electricity | UNIT 1155:2007, IEC 60064 | Ministerio de Industria, Energía y Minería | Energy Efficiency | https://cprc-clasp.ngo/index.php/policies/unit-11592007-eficiencia-energetica-lamparas-incandescentes-de-uso-domestico-y-similares | http://www.eficienciaenergetica.gub.uy/documents/20182/26296/UNIT+1159+-+Eficiencia+Energetica.+Lamparas+incandescentes+de+uso+domestico+y+similares+-+Especificaciones+etiquetado.pdf/7e86af5f-cb55-4c99-a3f1-1aaed79498db
UNIT 1160:2007 Compact, circular and tubular fluorescent lamps - Specifications and labeling | This standard establishes the methodology for the classification of compact, circular and tubular fluorescent lamps according to their energy efficiency, the test method and the characteristics of the energy efficiency label. This standard applies to circular and tubular compact fluorescent lamps, integrated or not, with electromagnetic or electronic ballast, which have: -Rated power between 5 W and 110 W inclusive; -Nominal mains voltage for compact fluorescent lamps with ballast between 100 V and 250 V; -Sockets for compact lamps with integrated ballast E26, E27 and E40. | Uruguay | Non-Directional lamps | Voluntary | Comparative Label | Entered into force, New | 2007 |  | October 2022 | Electricity | UNIT 1155:2007, IEC 60081, IEC 60901, IEC 60969 | Ministerio de Industria, Energía y Minería | Energy Efficiency | https://cprc-clasp.ngo/index.php/policies/unit-11602007-compact-circular-and-tubular-fluorescent-lamps-specifications-and-labeling | http://www.eficienciaenergetica.gub.uy/documents/20182/26296/UNIT+1160+-+Eficiencia+Energetica.+Lamparas+fluorescentes+compactas%2C+circulares+y+tubulares.+Especificaciones+y+etiquetado.pdf/0de30c77-9758-48ed-b393-3085dcf6af48
UNIT 1160:2007 Eficiencia energética - Lámparas fluorescentes compactas, circulares y tubulares - Especificaciones y etiquetado | This standard specifies MEPS and labeling requirements for compact, circular, and tubular fluorescent lamps. | Uruguay | Tubular Lamps, Non-Directional lamps | Mandatory | Minimum Performance Standard | Entered into force, New | 2007 |  | October 2019 | Electricity | UNIT 1155:2007, IEC 60081, IEC 60901, IEC 60969 | Ministerio de Industria, Energía y Minería | Energy Efficiency | https://cprc-clasp.ngo/index.php/policies/unit-11602007-eficiencia-energetica-lamparas-fluorescentes-compactas-circulares-y | http://www.eficienciaenergetica.gub.uy/documents/20182/26296/UNIT+1160+-+Eficiencia+Energetica.+Lamparas+fluorescentes+compactas%2C+circulares+y+tubulares.+Especificaciones+y+etiquetado.pdf/0de30c77-9758-48ed-b393-3085dcf6af48
UNIT 1170: 2009 Air conditioners and heat pumps - Specifications and labeling | This standard establishes the methodology for the classification of air conditioners and heat pumps for domestic or similar use according to their energy performance, test methods and the characteristics of the energy efficiency label. | Uruguay | Heat Pumps, Room ACs - Stationary ACs | Voluntary | Comparative Label | Entered into force, New | 2009 |  | October 2022 | Electricity | UNIT-ISO 5151, UNIT-IEC 60335-1:1992, IEC 60335-2-40 | Ministerio de Industria, Energía y Minería | Energy Efficiency | https://cprc-clasp.ngo/index.php/policies/unit-1170-2009-air-conditioners-and-heat-pumps-specifications-and-labeling | http://www.eficienciaenergetica.gub.uy/documents/20182/26296/UNIT+1170+-+Eficiencia+Energetica.+Acondicionadores+de+aire+y+bombas+de+calor.+Especificaciones+y+etiquetado.pdf/26a59c64-d828-496f-ae33-a4f07eadacf7
UNIT 1170: 2009 Eficiencia Energética - Acondicionadores de aire y bombas de calor - Especificaciones y etiquetado | This standard specifies MEPS and labeling requirements for air conditioners and heat pumps for domestic use. It applies to air conditioners and heat pumps that have a capacity of up to 12kW and are included in the scope of UNIT-ISO 5151. | Uruguay | Room ACs - Stationary ACs | Mandatory | Minimum Performance Standard | Entered into force, New | 2009 |  | October 2019 | Electricity | UNIT-ISO 5151, UNIT-IEC 60335-1:1992, IEC 60335-2-40 | Ministerio de Industria, Energía y Minería | Energy Efficiency | https://cprc-clasp.ngo/index.php/policies/unit-1170-2009-eficiencia-energetica-acondicionadores-de-aire-y-bombas-de-calor | http://www.eficienciaenergetica.gub.uy/documents/20182/26296/UNIT+1170+-+Eficiencia+Energetica.+Acondicionadores+de+aire+y+bombas+de+calor.+Especificaciones+y+etiquetado.pdf/26a59c64-d828-496f-ae33-a4f07eadacf7
UNIT 1218:2018 Eficiencia energética ̶ Lámparas LED ̶ Especificaciones y etiquetado | This standard specifies MEPS and labeling requirements for LED lamps with built-in ballast. | Uruguay | Directional Lamps | Mandatory | Minimum Performance Standard | Entered into force, Revised | 2014 | 2018 | October 2019 | Electricity | UNIT 1155:2007, UNIT-IEC 62560:2011, UNIT-IEC 62612:2013, IEC 61000-3-2:2014, IEC/TS 62504:2011, EN 13032-4, IES LM 79 | Ministerio de Industria, Energía y Minería | Energy Efficiency | https://cprc-clasp.ngo/index.php/policies/unit-12182018-eficiencia-energetica-lamparas-led-especificaciones-y-etiquetado | http://www.eficienciaenergetica.gub.uy/documents/20182/26296/UNIT_1218_2018.pdf/fd67f6b2-764b-4c96-988a-ae621dc022d0
WaterSense® High-Efficiency Lavatory Faucet Specification | This specification establishes the criteria for high-efficiency lavatory faucets and faucet accessories under the U.S. Environmental Protection Agency’s (EPA’s) WaterSense® program. It is applicable to lavatory faucets, lavatory faucet accessories specifically designed to control the flow of water, and any other lavatory faucet technologies that meet these performance specifications. This specification applies to lavatory faucets in private use, such as in residences, and private | United States of America* | Taps or Faucets | Voluntary | Endorsement Label, Minimum Performance Standard | Entered into force, New | 2007 |  | February 2021 | Water | 16 CFR 305.11; ASME A112.18.1/CSA B125.1 and NSF/ANSI Standard 61 | United States Environmental Protection Agency (EPA) | Water Efficiency | https://cprc-clasp.ngo/index.php/policies/watersenser-high-efficiency-lavatory-faucet-specification | https://www.epa.gov/sites/production/files/2017-01/documents/ws-products-spec-faucets.pdf
WaterSense® Specification for Flushing Urinals | This specification establishes the criteria for a flushing urinal under the U.S. Environmental Protection Agency’s (EPA’s) WaterSense® program. It is applicable to: | United States of America* | Urinals | Voluntary | Endorsement Label, Minimum Performance Standard | Entered into force, New | 2009 |  | February 2021 | Water | ASME A112.19.2/CSA B45.1, ASME A112.19.3/CSA B45.4, or IAPMO Z124.9 | United States Environmental Protection Agency (EPA) | Water Efficiency | https://cprc-clasp.ngo/index.php/policies/watersenser-specification-flushing-urinals | https://www.epa.gov/sites/production/files/2017-01/documents/ws-products-spec-urinals.pdf
WaterSense® Specification for Showerheads | This specification establishes the criteria for showerheads labeled under the U.S. Environmental Protection Agency’s (EPA’s) WaterSense program. Water-saving showerheads that earn the WaterSense label must demonstrate that they use no more than 2.0 gpm. It is applicable to showerhead fixture fittings, inclusive of showerheads, rain showers, and hand-held showers, as defined in the ASME A112.18.1/CSA B125.1 Plumbing Supply Fittings standard. "Showerhead” also includes rain showers and handheld showers. | United States of America* | Showers or Showerheads | Voluntary | Endorsement Label, Minimum Performance Standard | Entered into force, Revised | 2018 | 2018 | February 2021 | Water | 10 CFR 429.29; ASME A112.18.1/CSA B125.1 | United States Environmental Protection Agency (EPA) | Water Efficiency | https://cprc-clasp.ngo/index.php/policies/watersenser-specification-showerheads | https://www.epa.gov/sites/production/files/2018-07/documents/ws-products-specification-showerheads-v1-1.pdf
WaterSense® Specification for Tank-Type Toilets Version 1.2 | This specification establishes the criteria for a tank-type high-efficiency toilet under the U.S. Environmental Protection Agency’s (EPA’s) WaterSense program. It is applicable to: • Single-flush, tank-type gravity toilets; • Dual-flush, tank-type gravity toilets; • Dual-flush, tank-type flushometer tank (pressure-assist) toilets | United States of America* | Toilets | Voluntary | Endorsement Label, Minimum Performance Standard | Entered into force, New | 2014 |  | February 2021 | Water | ASME A112.19.2/CSA B45.1 | United States Environmental Protection Agency (EPA) | Water Efficiency | https://cprc-clasp.ngo/index.php/policies/watersenser-specification-tank-type-toilets-version-12 | https://www.epa.gov/sites/production/files/2017-01/documents/ws-products-spec-toilets.pdf