## Policy Search
Policy | Description | Geography | Products Type | Policy Approach | Policy Instrument | Policy Status | Adopted | Revised | Updated by CLASP | Fuel Types | Test Method Applied | Responsible Agency | Related Topics | Permalink | Source
NOM-014-ENER-2004 | Standards NOM-014-ENER-2004 applies to single-phase squirrel cage air-cooled induction AC motors with a rated output of 0.180 kW to 1.500 kW, with single rotation frequency, 2, 4 or 6 poles, split phase or capacitor start, open or closed. | Mexico | 1-Phase Motors | Mandatory | Minimum Performance Standard | Revised, Superseded | 1997 | 2005 | December 2023 | Electricity |  | Comision Nacional para el Uso Eficiente de la Energia (CONUEE, National Commiss… | Energy Efficiency, Industrial Sector | https://cprc-clasp.ngo/index.php/policies/nom-014-ener-2004 | http://dof.gob.mx/nota_detalle.php?codigo=4919668&fecha=19/04/2005
Resolution CGIEE No. 2, of June 25, 2026 Specific Regulation that defines the minimum energy efficiency indices for lamps and luminaires with LED technology | The regulation defines the minimum energy efficiency standards for LED lamps (indoor use) and luminaires (indoor or outdoor use). | Brazil | Indoor Luminaires, Non-Directional lamps | Mandatory | Minimum Performance Standard | Published, New | 2026 | 2026 | August 2026 | Electricity |  | CGIEE | Energy Efficiency | https://cprc-clasp.ngo/index.php/policies/resolution-cgiee-no-2-june-25-2026-specific-regulation-defines-minimum-energy-efficiency | https://www.in.gov.br/web/dou/-/resolucao-cgiee-n-2-de-25-de-junho-de-2026-715263767
Standard NOM-004-ENER-2014 - Domestic Water Pumps | This policy covers labeling and minimum efficiency requirements for residential water pumps and residential water motor pumps (using single-phase squirrel-cage induction motors), respectively, and the test methods for verifying compliance therewith. Standard NOM-004-ENER-2014 applies to clean-water pumps and motor pumps with a power rating of 0.187 kW to 0.746 kW. | Mexico | Pumps Other | Mandatory | Comparative Label, Minimum Performance Standard | Revised, Superseded | 1994 | 2014 | September 2022 | Electricity | NOM-004-ENER-2008 | Comision Nacional para el Uso Eficiente de la Energia (CONUEE, National Commiss… | Energy Efficiency | https://cprc-clasp.ngo/index.php/policies/standard-nom-004-ener-2014-domestic-water-pumps | http://dof.gob.mx/nota_detalle.php?codigo=5361894&fecha=30/09/2014
Standard NOM-011-ENER-2006 - Air Conditioners | This policy covers labeling and minimum efficiency requirements for central, package and split type air conditioners, powered by electricity, with nominal cooling capacities of 8,800W to 19,050W, which operate by mechanical compression and which include an air-cooling evaporator coil, a compressor and either an air- or water-cooled condensing coil. Standard NOM-011-ENER-2006 applies to central, package and split type air conditioners, powered by electricity, with nominal cooling capacities of 8,800W to 19,050W, which operate by mechanical compression and which include an air-cooling evaporator coil, a compressor and either an air- or water-cooled condensing coil. | Mexico | Packaged Terminals, Central ACs | Mandatory | Comparative Label, Minimum Performance Standard | Revised, Superseded | 2002 | 2007 | December 2023 | Electricity | NOM-008-SCFI-2002 / NOM-050-SCFI-2004 | Comision Nacional para el Uso Eficiente de la Energia (CONUEE, National Commiss… | Energy Efficiency | https://cprc-clasp.ngo/index.php/policies/standard-nom-011-ener-2006-air-conditioners | http://www.dof.gob.mx/normasOficiales/2464/SENER_2_22062007/SENER_2_22062007.htm