## Policy Search
Policy | Description | Geography | Products Type | Policy Approach | Policy Instrument | Policy Status | Adopted | Revised | Updated by CLASP | Fuel Types | Test Method Applied | Responsible Agency | Related Topics | Permalink | Source
Carpentry work -Exterior windows -Part 6 - Energy efficiency labeling | It determines the energy efficiency class of a window, associated with a range of energy flow values ​​through the area of ​​the window system (profile + glass), both for the winter and summer periods, determined according to IRAM Standard 11.507-6 / 2018. It is expressed in kWh / m2. | Argentina | Windows | Mandatory | Comparative Label | Entered into force, New | 2018 |  | August 2019 | Other | IRAM 11507-6 ¦ 2018 | Secretaria de Energia (Secretary of Energy) | Energy Efficiency | https://cprc-clasp.ngo/index.php/policies/carpentry-work-exterior-windows-part-6-energy-efficiency-labeling | https://www.argentina.gob.ar/economia/energia/eficiencia-energetica/eficiencia-energetica-en-edificaciones/etiquetado-de-ventanas
COMPULSORY SPECIFICATION FOR ENERGY EFFICIENCY AND FUNCTIONAL PERFORMANCE REQUIREMENTS OF GENERAL SERVICE LAMPS (GSLs) - VC 9109 | This compulsory specification on general service lamps will cover the energy efficiency and functional performance for general lighting directional and non -directional lamps of all shapes and finishes; using incandescent, halogen, fluorescent, light emitting diode (LED), and other light source technologies (not including high- intensity discharge lamps). Under this policy general service lamps must meet a standard of 90 lumens per Watt (lm/W). By May of 2026, the efficiency standard will be raised further to 105 Lm/W. | South Africa | Lamps | Mandatory | Minimum Performance Standard | New | 2023 |  | June 2024 | Electricity |  | National Regulator for Compulsory Specification (NRCS) | Energy Efficiency | https://cprc-clasp.ngo/index.php/policies/compulsory-specification-energy-efficiency-and-functional-performance-requirements-general | https://www.greenbuildingafrica.co.za/wp-content/uploads/2024/05/Dept-trade-and-industry-LIGHT-BULB-LEGISLATION.pdf
Disposition 684¦2013 | Through Resolution of former SE No. 684/2013 a minimum standard of energy efficiency is established for the commercialization of electric washing machines | Argentina | Washing Machines | Mandatory | Minimum Performance Standard | Entered into force, New | 2013 |  | August 2019 | Electricity |  | Secretaria de Energia (Secretary of Energy) | Energy Efficiency | https://cprc-clasp.ngo/index.php/policies/disposition-6842013 | http://www.energia.gov.ar/contenidos/verpagina.php?idpagina=3425
IRAM 11900 Voluntary Label for Building Envelopes | Building heating energy efficiency label. Classification according to the thermal transmittance of the building envelope. | Argentina | Envelopes | Voluntary | Comparative Label | Entered into force, Revised | 2002 | 2010 | September 2022 | Other | IRAM 11900 | Secretaria de Energia (Secretary of Energy) | Energy Efficiency | https://cprc-clasp.ngo/index.php/policies/iram-11900-voluntary-label-building-envelopes | https://www.argentina.gob.ar/economia/energia/eficiencia-energetica/etiquetado-en-eficiencia-energetica
IRAM 62408 Voluntary Label for Electric Pumps | Voluntary energy efficiency label for household electric pumps. | Argentina | Pumps Other | Voluntary | Comparative Label | Entered into force, New | 2012 |  | September 2022 | Electricity | IRAM 62408 | Secretaria de Energia (Secretary of Energy) | Energy Efficiency | https://cprc-clasp.ngo/index.php/policies/iram-62408-voluntary-label-electric-pumps | https://www.argentina.gob.ar/economia/energia/eficiencia-energetica/etiquetado-en-eficiencia-energetica
Law 26,473 | Prohibits the commercialization of incandescent lamps in the country as of 12-31-2010 | Argentina | Non-Directional lamps | Mandatory | Comparative Label | Entered into force, Revised | 2010 | 2010 | August 2019 | Electricity |  | Secretaria de Energia (Secretary of Energy) | Energy Efficiency | https://cprc-clasp.ngo/index.php/policies/law-26473 | http://www.energia.gov.ar/contenidos/verpagina.php?idpagina=3970
National Regulator for Compulsory Specifications Act: Compulsory Specification for Efficiency Requirements of Electric Motors (VC 9113) | This compulsory specification will cover electric motors with the following parameters: 0.75kW-375kW motors, including those with variable speed drives, including 2, 4, 6, and 8 pole motors. The regulation specifies that electric motors meeting these requirements must have a minimum efficiency class of IE3 as specified in IEC 60034-30-1. | South Africa | Motors | Mandatory | Minimum Performance Standard | New | 2024 |  | June 2024 | Electricity | IEC 60034-30-1 | National Regulator for Compulsory Specification (NRCS) | Energy Efficiency | https://cprc-clasp.ngo/index.php/policies/national-regulator-compulsory-specifications-act-compulsory-specification-efficiency | https://www.gov.za/documents/notices/national-regulator-compulsory-specifications-act-compulsory-specification-85
NMG 202-1 National quality standards for pico-PV products | The quality standard is harmonized with IEC TS 62257-9-8, covering pico-PV products up to 10Wp. | Madagascar | Solar Energy Kits | Voluntary | Quality Standard | Entered into force, Revised | 2018 | 2022 | March 2022 | Solar | IEC TS 62257-9-5 | Bureau des Normes de Madagascar (BNM) | Energy Efficiency, Off-Grid | https://cprc-clasp.ngo/index.php/policies/nmg-202-1-national-quality-standards-pico-pv-products | https://www.lightingafrica.org/country/madagascar/
NMG 202-2 National quality standards for SHS kits | The quality standard is harmonized with IEC TS 62257-9-8, covering off-grid solar products 10-350Wp. | Madagascar | Solar Energy Kits | Voluntary | Quality Standard | Entered into force, Revised | 2018 | 2022 | March 2022 | Electricity, Solar | IEC TS 62257-9-5 | Bureau des Normes de Madagascar (BNM) | Energy Efficiency, Off-Grid | https://cprc-clasp.ngo/index.php/policies/nmg-202-2-national-quality-standards-shs-kits | https://www.lightingafrica.org/country/madagascar/
Provision 170/2016 | Energy efficiency labelling of household microwave ovens. | Argentina | Microwaves | Mandatory | Comparative Label | Entered into force, New | 2016 |  | September 2022 | Electricity | IRAM 62412 / IRAM 62301 | Secretaria de Energia (Secretary of Energy) | Energy Efficiency | https://cprc-clasp.ngo/index.php/policies/provision-1702016 | http://servicios.infoleg.gob.ar/infolegInternet/anexos/265000-269999/267555/norma.htm
Provision 172/2016 | Energy labelling for electric storage water heaters. | Argentina | Storage Water Heaters | Mandatory | Comparative Label | Entered into force, New | 2016 |  | September 2022 | Electricity | IRAM 62410 | Secretaria de Energia (Secretary of Energy) | Energy Efficiency | https://cprc-clasp.ngo/index.php/policies/provision-1722016 | http://servicios.infoleg.gob.ar/infolegInternet/anexos/265000-269999/267379/norma.htm
Provision 219/2015 | Energy labelling for televisions. | Argentina | Televisions | Mandatory | Comparative Label | Entered into force, New | 2015 |  | September 2022 | Electricity | IRAM 62411 / IRAM 62301 | Secretaria de Energia (Secretary of Energy) | Energy Efficiency | https://cprc-clasp.ngo/index.php/policies/provision-2192015 | http://servicios.infoleg.gob.ar/infolegInternet/anexos/250000-254999/251748/norma.htm
Provision 230/2015 | Energy efficiency labelling for single- and three-phase cage induction motors. | Argentina | 3-Phase Motors, 1-Phase Motors | Mandatory | Comparative Label | Entered into force, New | 2015 |  | September 2022 | Electricity | IRAM 62409:2014 / IRAM 62405:2012 | Secretaria de Energia (Secretary of Energy) | Energy Efficiency | https://cprc-clasp.ngo/index.php/policies/provision-2302015 | http://servicios.infoleg.gob.ar/infolegInternet/anexos/250000-254999/251749/norma.htm
Provision No 859 del 11¦11¦2008 | Energy efficiency labelling of air conditioners. | Argentina | Room ACs - Stationary ACs | Mandatory | Comparative Label | Entered into force, Revised | 2008 | 2015 | August 2019 | Electricity |  | Secretaria de Energia (Secretary of Energy) | Energy Efficiency | https://cprc-clasp.ngo/index.php/policies/provision-no-859-del-11112008 | http://www.energia.gov.ar/contenidos/verpagina.php?idpagina=3446
Provision No. 246 | This policy establishes the mandatory labeling for electromagnetic and electronic ballasts for fluorescent lamps, suitable for operation connected to the 220V power grid and 50HZ, which are marketed in the country either independently or as part of a luminaire, as established in IRAM standard n ° 62407. | Argentina | Fluorescent and HID Lighting | Mandatory | Comparative Label | Entered into force, Revised | 2011 | 2014 | August 2019 | Electricity | IRAM 62407 | Secretaria de Energia (Secretary of Energy) | Energy Efficiency | https://cprc-clasp.ngo/index.php/policies/provision-no-246 | http://www.energia.gov.ar/contenidos/verpagina.php?idpagina=4000
Provision No. 257 | Mandatory Energy Efficiency Labeling for General Lighting Fluorescent Lamps with Single and Double Base | Argentina | Tubular Lamps | Mandatory | Comparative Label | Entered into force, Revised | 1999 | 2012 | August 2019 | Electricity | IRAM 62404-2 | Secretaria de Energia (Secretary of Energy) | Energy Efficiency | https://cprc-clasp.ngo/index.php/policies/provision-no-257 | http://www.energia.gov.ar/contenidos/verpagina.php?idpagina=3421
Provision No. 761¦2010 | Electric washing machines. Part 3 - Energy efficiency labelling | Argentina | Washing Machines | Mandatory | Comparative Label | Entered into force, Revised | 2007 | 2011 | August 2019 | Electricity |  | Secretaria de Energia (Secretary of Energy) | Energy Efficiency | https://cprc-clasp.ngo/index.php/policies/provision-no-7612010 | http://www.energia.gov.ar/contenidos/verpagina.php?idpagina=3425
Resolution 834/2019 and Resolution 422/2020 | Electric dishwashers for household use. | Argentina | Dishwashers | Mandatory | Comparative Label | Entered into force, New | 2019 | 2020 | September 2022 | Electricity | IRAM 2294-3 | Secretaria de Energia (Secretary of Energy) | Energy Efficiency | https://cprc-clasp.ngo/index.php/policies/resolution-8342019-and-resolution-4222020 | http://servicios.infoleg.gob.ar/infolegInternet/anexos/330000-334999/333282/norma.htm
Resolution Ex SCIyM No. 319¦99 | The document contains Energy efficiency labelling and standards for refrigerators, freezers and their combination. | Argentina | Refrigerators-Freezers, Freezers-only | Mandatory | Comparative Label, Minimum Performance Standard | Entered into force, Revised | 2013 | 2015 | August 2019 | Electricity | IRAM 2404-1 | Secretaria de Energia (Secretary of Energy) | Energy Efficiency | https://cprc-clasp.ngo/index.php/policies/resolution-ex-sciym-no-31999 | http://www.energia.gov.ar/contenidos/verpagina.php?idpagina=3464
Resolution SE No 814¦2013 | This Document contains Energy efficiency labeling and standards for air conditioners | Argentina | Room ACs - Stationary ACs | Mandatory | Comparative Label, Minimum Performance Standard | Entered into force, New | 2014 |  | August 2019 | Electricity |  | Secretaria de Energia (Secretary of Energy) | Energy Efficiency | https://cprc-clasp.ngo/index.php/policies/resolution-se-no-8142013 | http://www.energia.gov.ar/contenidos/verpagina.php?idpagina=3446
VC 8043 Incandescent Lamps | This compulsory specification covers the requirements for safety; performance and quality of incandescent lamps intended for domestic and general lighting service; having: A power rating up to and including 1500 W; Rated voltage up to 250 V; Caps of any type- material- shape- and finish. | South Africa | Non-Directional lamps | Mandatory | Minimum Performance Standard | Entered into force, Revised | 2010 | 2014 | September 2022 | Electricity | SANS 60064 , SANS 60357 , SANS 60432 | National Regulator for Compulsory Specification (NRCS) | Energy Efficiency | https://cprc-clasp.ngo/index.php/policies/vc-8043-incandescent-lamps | https://www.nrcs.org.za/CompulsarySpecExtended/VC%208043.pdf
VC 9006 Hot Water Storage Tanks for Domestic Use | This specification covers the requirements for hot water storage tanks for domestic use. It includes fixed electrical storage water heaters; stand-alone water heaters and water containers with or without heat exchangers or heating jackets intended for use in solar heating and heat pump applications; and tanks used for storage of hot water only. | South Africa | Storage Water Heaters | Mandatory | Comparative Label, Minimum Performance Standard | Entered into force, New | 2014 |  | September 2022 | Electricity | SANS 151 | National Regulator for Compulsory Specification (NRCS) | Energy Efficiency | https://cprc-clasp.ngo/index.php/policies/vc-9006-hot-water-storage-tanks-domestic-use | https://www.nrcs.org.za/CompulsarySpecExtended/VC%209006%20Supplement.pdf
VC 9008 | This compulsory specification covers energy efficiency requirements and energy efficiency labeling of the following electrical and electronic appliances: air conditioners not exceeding 7.1KW cooling capacity, audio and video equipment including television sets (not covered by labeling), dishwashers, electric ovens, refrigerators, freezers, tumble dryers, washer dryers, and washing machines. | South Africa | Televisions, Set Top Boxes (STB), Ovens, Dishwashers, Clothes Dryers, Washer and Dryers, Washing Machines, Room ACs - Stationary ACs, Refrigerators-Freezers, Freezers-only | Mandatory | Comparative Label, Minimum Performance Standard | Entered into force, Revised | 2012 | 2014 | September 2022 | Electricity | SANS 941:2014 | National Regulator for Compulsory Specification (NRCS) | Energy Efficiency | https://cprc-clasp.ngo/index.php/policies/vc-9008 | https://www.nrcs.org.za/CompulsarySpecExtended/VC%209008%20Supplement.pdf
VC 9091 Fluorescent Lamps | This compulsory specification covers the safety; efficacy performance; life and interchangeability requirements for single-capped tubular fluorescent lamps with integrated means for controlling starting and stable operation- self-ballasted lamps- and non-self-ballasted single-capped tubular fluorescent lamps; intended for general lighting purposes that have: a rated wattage up to 60W; a rated voltage of 100 to 250 V a.c.; and 2G7 2GX7 GR8 2G10 G10q GR10q GX10q GY10q 2G11 2GX11 GR14q G23 GX23 G24 GX24 GX24q G24d GX32 and Edison screw or Bayonet caps. | South Africa | Tubular Lamps | Mandatory | Minimum Performance Standard | Entered into force, Revised | 2012 | 2014 | September 2022 | Electricity | Annex AA of SANS 60901; or Annex AA of SANS 60969 , SANS 61199 , SANS 60968 | National Regulator for Compulsory Specification (NRCS) | Energy Efficiency | https://cprc-clasp.ngo/index.php/policies/vc-9091-fluorescent-lamps | https://www.nrcs.org.za/CompulsarySpecExtended/VC%209091.pdf