## Policy Search
Policy | Description | Geography | Products Type | Policy Approach | Policy Instrument | Policy Status | Adopted | Revised | Updated by CLASP | Fuel Types | Test Method Applied | Responsible Agency | Related Topics | Permalink | Source
Carpentry work -Exterior windows -Part 6 - Energy efficiency labeling | It determines the energy efficiency class of a window, associated with a range of energy flow values ​​through the area of ​​the window system (profile + glass), both for the winter and summer periods, determined according to IRAM Standard 11.507-6 / 2018. It is expressed in kWh / m2. | Argentina | Windows | Mandatory | Comparative Label | Entered into force, New | 2018 |  | August 2019 | Other | IRAM 11507-6 ¦ 2018 | Secretaria de Energia (Secretary of Energy) | Energy Efficiency | https://cprc-clasp.ngo/index.php/policies/carpentry-work-exterior-windows-part-6-energy-efficiency-labeling | https://www.argentina.gob.ar/economia/energia/eficiencia-energetica/eficiencia-energetica-en-edificaciones/etiquetado-de-ventanas
Decision No. 107/2018 on the adoption of Gulf Standard 2530:2016 on Energy Labeling and Minimum Energy Performance Requirements For Air Conditioners as a mandatory Omani Standard | This standard specifies the MEPS and labeling requirements for window single-package, split-system non-ducted air conditioners using air-cooled condensers, split-system ducted air-conditioners using air-cooled condensers, and heat pumps using air-cooled condensers for residential, commercial and industrial sector as applicable in accordance with GSO SASO Standards. It is applied to units designed to operate in AC single phase or three-phase circuits according to GSO 1899/2009 "GCC Standard voltages and frequencies for AC transmission and distribution systems". It covers units with capacities up to and including 70000 Btu/h (20 kW). | Oman | Room ACs - Stationary ACs | Mandatory | Comparative Label, Minimum Performance Standard | Entered into force, New | 2019 |  | November 2019 | Electricity | GSO 2530:2016 | Ministry of Commerce and Industry | Energy Efficiency | https://cprc-clasp.ngo/index.php/policies/decision-no-1072018-adoption-gulf-standard-25302016-energy-labeling-and-minimum-energy | https://www.ul.com/news/sultanate-oman-energy-efficiency-and-labeling-requirements-air-conditioners-0
Electric Motors Minimum Energy Performance Standards | Electric Motors Minimum Energy Performance Standards | Pakistan | 3-Phase Motors, 1-Phase Motors | Mandatory | Minimum Performance Standard | Entered into force, New | 2020 |  | February 2021 | Electricity |  | National Energy Efficiency and Conservation Authority (NEECA) | Energy Efficiency | https://cprc-clasp.ngo/index.php/policies/electric-motors-minimum-energy-performance-standards | https://clasp.ngo/updates/2021/pakistan-launches-first-efficiency-policy-for-electric-motors
Energy efficiency, functionality and labelling requirements for self-ballasted Light Emitting Diode (LED) lamps | This standard specifies the energy efficiency, functionality, and product information requirements for self-ballasted LED lamps for general lighting services that works on single-phase alternating current supply up to and including 240V, 50Hz, being manufactured, imported or sold in Oman. The standard covers the following types of self-ballasted LED lamps: a. Both the directional and non-directional lamps. b. Lamps having a luminous flux above 60 lumens and below 12,000 lumens. | Oman | Directional Lamps | Mandatory | Minimum Performance Standard | Entered into force, New | 2020 |  | October 2021 | Electricity |  | Ministry of Commerce and Industry | Energy Efficiency | https://cprc-clasp.ngo/index.php/policies/energy-efficiency-functionality-and-labelling-requirements-self-ballasted-light-emitting | https://www.tuv.com/regulations-and-standards/en/oman-ministerial-decree-obligating-the-omani-standard-energy-efficiency-functionality-and.html
IRAM 11900 Voluntary Label for Building Envelopes | Building heating energy efficiency label. Classification according to the thermal transmittance of the building envelope. | Argentina | Envelopes | Voluntary | Comparative Label | Entered into force, Revised | 2002 | 2010 | September 2022 | Other | IRAM 11900 | Secretaria de Energia (Secretary of Energy) | Energy Efficiency | https://cprc-clasp.ngo/index.php/policies/iram-11900-voluntary-label-building-envelopes | https://www.argentina.gob.ar/economia/energia/eficiencia-energetica/etiquetado-en-eficiencia-energetica
IRAM 62408 Voluntary Label for Electric Pumps | Voluntary energy efficiency label for household electric pumps. | Argentina | Pumps Other | Voluntary | Comparative Label | Entered into force, New | 2012 |  | September 2022 | Electricity | IRAM 62408 | Secretaria de Energia (Secretary of Energy) | Energy Efficiency | https://cprc-clasp.ngo/index.php/policies/iram-62408-voluntary-label-electric-pumps | https://www.argentina.gob.ar/economia/energia/eficiencia-energetica/etiquetado-en-eficiencia-energetica
Law 26,473 | Prohibits the commercialization of incandescent lamps in the country as of 12-31-2010 | Argentina | Non-Directional lamps | Mandatory | Comparative Label | Entered into force, Revised | 2010 | 2010 | August 2019 | Electricity |  | Secretaria de Energia (Secretary of Energy) | Energy Efficiency | https://cprc-clasp.ngo/index.php/policies/law-26473 | http://www.energia.gov.ar/contenidos/verpagina.php?idpagina=3970
MEPS and labeling schemes for refrigerators | Information not available | Oman | Refrigerators-Freezers | Mandatory | Minimum Performance Standard | Under development |  |  | November 2019 | Electricity |  | Ministry of Commerce and Industry | Energy Efficiency | https://cprc-clasp.ngo/index.php/policies/meps-and-labeling-schemes-refrigerators-5 | https://blog.complianceandrisks.com/news-resources/oman-to-draft-mandatory-energy-efficiency-specifications-for-four-electrical-appliances
MEPS and labeling schemes for storage water heaters | Information not available | Oman | Storage Water Heaters | Mandatory | Minimum Performance Standard | Under development |  |  | November 2019 | Electricity |  | Ministry of Commerce and Industry | Energy Efficiency | https://cprc-clasp.ngo/index.php/policies/meps-and-labeling-schemes-storage-water-heaters | https://blog.complianceandrisks.com/news-resources/oman-to-draft-mandatory-energy-efficiency-specifications-for-four-electrical-appliances
MEPS and labeling schemes for washing machines | Information not available | Oman | Washing Machines | Mandatory | Minimum Performance Standard | Under development |  |  | November 2019 | Electricity |  | Ministry of Commerce and Industry | Energy Efficiency | https://cprc-clasp.ngo/index.php/policies/meps-and-labeling-schemes-washing-machines-0 | https://blog.complianceandrisks.com/news-resources/oman-to-draft-mandatory-energy-efficiency-specifications-for-four-electrical-appliances
Minimum Energy Performance Standard (MEPS) and Energy Star Rating for Television Receivers | This standard establishes MEPS and labeling requirements for televisions in Pakistan. This standard shall apply to the following types and sizes of TVs covering display sizes from 24 inches to 42 inches commonly used in Pakistan, with a supply voltage of 230 V 50 Hz or range 220-240 V, 50 Hz. LCD TVs (Liquid Crystal Display TVs), Plasma TVs, and LED TVs (Light Emitting Diodes TVs). Minimum Values of annual power consumption shall not be less than Star-1. The performance of the TVs applicable to this standard shall meet the requirements as specified in the standards IEC 60107, IEC 62087, and IEC 62301. | Pakistan | Televisions | Voluntary | Comparative Label, Endorsement Label, Minimum Performance Standard | Entered into force, New | 2017 |  | January 2024 | Electricity | IEC 5422/2018 , IEC 60107-1 , IEC 60107-2 , IEC 60107-3 , IEC 62301 , IEC 62087 , JIS C 6101-1 , JIS C 6101-2 , JIS C 6101-3 | National Energy Efficiency and Conservation Authority (NEECA) | Energy Efficiency | https://cprc-clasp.ngo/index.php/policies/minimum-energy-performance-standard-meps-and-energy-star-rating-television-receivers | https://psqca.com.pk/cs/newitems2021/electronics/27-PS%205422-2018.pdf
Minimum Energy Performance Standards and Labeling Requirements for Household Refrigerator-Freezers | This policy contains mandatory minimum energy performance standards (MEPS) and labeling requirements for household/domestic refrigerator-freezers. MEPS requirement (kWh/year): 0.576 x Vadj + 420 Where Vadj = adjusted volume (in liters) | Pakistan | Refrigerators-Freezers | Mandatory | Comparative Label, Minimum Performance Standard | Entered into force, New | 2024 |  | January 2025 | Electricity | PS:IEC 62552-1/2018 , PS:IEC 62552-2/2018 , PS:IEC 62552-3/2016 , PS:IEC 62552-3 AMD 1/2021 | National Energy Efficiency and Conservation Authority (NEECA) | Energy Efficiency | https://cprc-clasp.ngo/index.php/policies/minimum-energy-performance-standards-and-labeling-requirements-household-refrigerator | https://neeca.pk/neecagov/regulations/SRO414(I)-2024.pdf
National Energy Efficiency and Conservation Policy 2023 | This policy identifies national energy-saving priorities in the following sectors: industry, building, transport, and power. The policy identifies opportunities for mandatory MEPS and labeling schemes. | Pakistan | Tubular Lamps, Non-Directional lamps, Directional Lamps, Space Heating and Space Cooling, Portable Fans, Room ACs - Stationary ACs, Refrigerators-Freezers | Not applicable | Comparative Label, Endorsement Label, Minimum Performance Standard | Entered into force, New | 2023 |  | January 2024 | Electricity, Gas, LPG |  | National Energy Efficiency and Conservation Authority (NEECA) | Energy Efficiency, Industrial Sector | https://cprc-clasp.ngo/index.php/policies/national-energy-efficiency-and-conservation-policy-2023 | https://neeca.gov.pk/SiteImage/Misc/files/NEEC%20Policy%202023-1.pdf
Pakistan Energy Label for Motors | This regulation establishes Minimum Energy Performance standards for electric motor efficiency and requires compliance with a star rating system. The regulation applies to the import and offer for sale of three-phase squirrel cage induction motors designed to operate at 50 Hz or 60 Hz with: a) a rated output power greater than or equal to 0.12 kW and less than or equal to 1,000 kW; and b) a rated voltage of up to 1000 volts alternating current; and c) 2, 4, 6 or 8 poles; and d) a continuous duty rating. The regulation also applies to the import and offer for sale of single-phase squirrel cage induction motors of all types designed to operate at 50 Hz or 60 Hz with a rated output power greater than or equal to 0.12 kW. | Pakistan | 3-Phase Motors, 1-Phase Motors | Mandatory | Comparative Label, Minimum Performance Standard | Entered into force, New | 2014 | 2024 | January 2025 | Electricity | ISO/IEC 17025, IEC 60034-1 ED. 13.0, IEC 60034-2-1 Ed. 2.0 2014 | National Energy Efficiency and Conservation Authority (NEECA) | Energy Efficiency | https://cprc-clasp.ngo/index.php/policies/pakistan-energy-label-motors | https://neeca.pk/neecagov/regulations/SRO412(I)-2024.pdf
Pakistan Energy Labels for Fans | This policy is established to ensure that all electric fans sold in Pakistan meet Minimum Energy Performance Standards (MEPS) and comply with NEECA's energy star rating system of 1 to 5 stars. The fans should conform to all the requirements of Pakistan Standard PS:1/2021 (Comfort Fans and Regulators for Household and Similar Purposes – Methods for Measuring Performance) with all its amendments, as applicable to participate in the Pakistan Energy Labeling Program. | Pakistan | Ceiling Fans | Mandatory | Comparative Label, Minimum Performance Standard | Entered into force, Revised | 2014 | 2024 | January 2025 | Electricity | PS:1/2021 | National Energy Efficiency and Conservation Authority (NEECA) | Energy Efficiency | https://cprc-clasp.ngo/index.php/policies/pakistan-energy-labels-fans | https://neeca.pk/neecagov/regulations/SRO411(I)-2024.pdf
Pakistan Energy Labels for LED Lights | This policy establishes mandatory Minimum Energy Performance Standards (MEPS) and labels for LED lights that are normally used in households and buildings for general lighting purposes and street lighting. LED lights should conform to all the requirements of Pakistan Standard PS:IEC60050-845 with all its amendments, as applicable to participate in the Pakistan Energy Labeling Program. | Pakistan | Tubular Lamps, Non-Directional lamps, Directional Lamps | Mandatory | Comparative Label, Minimum Performance Standard | Entered into force, Revised | 2020 | 2024 | January 2025 | Electricity | PS:IEC60050-845 | National Energy Efficiency and Conservation Authority (NEECA) | Energy Efficiency | https://cprc-clasp.ngo/index.php/policies/pakistan-energy-labels-led-lights | https://neeca.pk/neecagov/regulations/SRO415(I)-2024.pdf
Pakistan Energy Labels for Room Air Conditioners | This policy is established to enforce Minimum Energy Performance Standards (MEPS) with an energy star rating system for air conditioning units. Room air conditioner means non-ducted wall mounted split room air conditioners with cooling capacity up to 10.5 kW that can be connected to main power and which are within the scope of PS:ISO5151/2013 and it includes non-inverter room air conditioner, inverter room air conditioner, and wall mounted split room air conditioner. | Pakistan | Room ACs - Stationary ACs | Mandatory | Comparative Label, Minimum Performance Standard | Entered into force, New | 2014 | 2024 | January 2025 | Electricity | PS: ISO 16358-1, PS: ISO5151/2013 | National Energy Efficiency and Conservation Authority (NEECA) | Energy Efficiency | https://cprc-clasp.ngo/index.php/policies/pakistan-energy-labels-room-air-conditioners | https://neeca.pk/neecagov/regulations/SRO413(I)-2024.pdf
Pakistan MEPS and labeling for CFLs | This standard shall apply to self-ballasted compact fluorescent lamps -CFLs; generally known as Energy Savers of all commonly used shapes¦sizes: U-shaped & Spiral shaped, Edison screw holder or bayonet¦pin type adopter; in Pakistan, with nominal power rating from 3Watt to 60 Watt at rated supply voltage of 230 V, 50 Hz or voltage range 220 240 V, 50 Hz as marked on the lamp. The standard does not apply to self-ballasted fluorescent lamps used with covers. | Pakistan | Non-Directional lamps, Directional Lamps | Voluntary | Comparative Label, Endorsement Label, Minimum Performance Standard | New | 2014 |  | January 2024 | Electricity | PS-IEC 60969 | National Energy Efficiency and Conservation Authority (NEECA) | Energy Efficiency | https://cprc-clasp.ngo/index.php/policies/pakistan-meps-and-labeling-cfls | https://drive.google.com/file/d/0B_Ht8Q1cIEovQW5CZlF0VTRRZHM/view
Pakistan Standard: Household Microwave Oven - Methods for Measuring Performance | This standard applies to microwave ovens for household use and combination microwave ovens. Microwave ovens are defined as appliances using electromagnetic energy in the ISM frequency band of 2,450 MHz for heating food and beverages in the cavity. Combination microwave ovens are microwave ovens in which the microwave energy is combined with thermal energy. | Pakistan | Microwaves | Voluntary | Endorsement Label, Minimum Performance Standard | Entered into force, New |  |  | January 2024 | Electricity | IEC 60705:2018 | National Energy Efficiency and Conservation Authority (NEECA) | Energy Efficiency | https://cprc-clasp.ngo/index.php/policies/pakistan-standard-household-microwave-oven-methods-measuring-performance | https://psqca.com.pk/cs/newitems2021/electrotechnical/56-PS%205254%20based%20on%2060705.pdf
Provision 170/2016 | Energy efficiency labelling of household microwave ovens. | Argentina | Microwaves | Mandatory | Comparative Label | Entered into force, New | 2016 |  | September 2022 | Electricity | IRAM 62412 / IRAM 62301 | Secretaria de Energia (Secretary of Energy) | Energy Efficiency | https://cprc-clasp.ngo/index.php/policies/provision-1702016 | http://servicios.infoleg.gob.ar/infolegInternet/anexos/265000-269999/267555/norma.htm
Provision 172/2016 | Energy labelling for electric storage water heaters. | Argentina | Storage Water Heaters | Mandatory | Comparative Label | Entered into force, New | 2016 |  | September 2022 | Electricity | IRAM 62410 | Secretaria de Energia (Secretary of Energy) | Energy Efficiency | https://cprc-clasp.ngo/index.php/policies/provision-1722016 | http://servicios.infoleg.gob.ar/infolegInternet/anexos/265000-269999/267379/norma.htm
Provision 219/2015 | Energy labelling for televisions. | Argentina | Televisions | Mandatory | Comparative Label | Entered into force, New | 2015 |  | September 2022 | Electricity | IRAM 62411 / IRAM 62301 | Secretaria de Energia (Secretary of Energy) | Energy Efficiency | https://cprc-clasp.ngo/index.php/policies/provision-2192015 | http://servicios.infoleg.gob.ar/infolegInternet/anexos/250000-254999/251748/norma.htm
Provision 230/2015 | Energy efficiency labelling for single- and three-phase cage induction motors. | Argentina | 3-Phase Motors, 1-Phase Motors | Mandatory | Comparative Label | Entered into force, New | 2015 |  | September 2022 | Electricity | IRAM 62409:2014 / IRAM 62405:2012 | Secretaria de Energia (Secretary of Energy) | Energy Efficiency | https://cprc-clasp.ngo/index.php/policies/provision-2302015 | http://servicios.infoleg.gob.ar/infolegInternet/anexos/250000-254999/251749/norma.htm
Provision No 859 del 11¦11¦2008 | Energy efficiency labelling of air conditioners. | Argentina | Room ACs - Stationary ACs | Mandatory | Comparative Label | Entered into force, Revised | 2008 | 2015 | August 2019 | Electricity |  | Secretaria de Energia (Secretary of Energy) | Energy Efficiency | https://cprc-clasp.ngo/index.php/policies/provision-no-859-del-11112008 | http://www.energia.gov.ar/contenidos/verpagina.php?idpagina=3446
Provision No. 246 | This policy establishes the mandatory labeling for electromagnetic and electronic ballasts for fluorescent lamps, suitable for operation connected to the 220V power grid and 50HZ, which are marketed in the country either independently or as part of a luminaire, as established in IRAM standard n ° 62407. | Argentina | Fluorescent and HID Lighting | Mandatory | Comparative Label | Entered into force, Revised | 2011 | 2014 | August 2019 | Electricity | IRAM 62407 | Secretaria de Energia (Secretary of Energy) | Energy Efficiency | https://cprc-clasp.ngo/index.php/policies/provision-no-246 | http://www.energia.gov.ar/contenidos/verpagina.php?idpagina=4000
Provision No. 257 | Mandatory Energy Efficiency Labeling for General Lighting Fluorescent Lamps with Single and Double Base | Argentina | Tubular Lamps | Mandatory | Comparative Label | Entered into force, Revised | 1999 | 2012 | August 2019 | Electricity | IRAM 62404-2 | Secretaria de Energia (Secretary of Energy) | Energy Efficiency | https://cprc-clasp.ngo/index.php/policies/provision-no-257 | http://www.energia.gov.ar/contenidos/verpagina.php?idpagina=3421
Provision No. 761¦2010 | Electric washing machines. Part 3 - Energy efficiency labelling | Argentina | Washing Machines | Mandatory | Comparative Label | Entered into force, Revised | 2007 | 2011 | August 2019 | Electricity |  | Secretaria de Energia (Secretary of Energy) | Energy Efficiency | https://cprc-clasp.ngo/index.php/policies/provision-no-7612010 | http://www.energia.gov.ar/contenidos/verpagina.php?idpagina=3425
Resolution 684 / 2013 | This regulation set maximum energy consumption levels and/or minimum energy efficiency levels for electric washing machines. | Argentina | Washing Machines | Mandatory | Minimum Performance Standard | New | 2013 |  | August 2019 | Electricity |  | Secretaria de Energia (Secretary of Energy) | Energy Efficiency | https://cprc-clasp.ngo/index.php/policies/resolution-684-2013 | https://www.argentina.gob.ar/normativa/nacional/resoluci%C3%B3n-684-2013-220747/texto
Resolution 834/2019 and Resolution 422/2020 | Electric dishwashers for household use. | Argentina | Dishwashers | Mandatory | Comparative Label | Entered into force, New | 2019 | 2020 | September 2022 | Electricity | IRAM 2294-3 | Secretaria de Energia (Secretary of Energy) | Energy Efficiency | https://cprc-clasp.ngo/index.php/policies/resolution-8342019-and-resolution-4222020 | http://servicios.infoleg.gob.ar/infolegInternet/anexos/330000-334999/333282/norma.htm
Resolution Ex SCIyM No. 319¦99 | The document contains Energy efficiency labelling and standards for refrigerators, freezers and their combination. | Argentina | Refrigerators-Freezers, Freezers-only | Mandatory | Comparative Label, Minimum Performance Standard | Entered into force, Revised | 2013 | 2015 | August 2019 | Electricity | IRAM 2404-1 | Secretaria de Energia (Secretary of Energy) | Energy Efficiency | https://cprc-clasp.ngo/index.php/policies/resolution-ex-sciym-no-31999 | http://www.energia.gov.ar/contenidos/verpagina.php?idpagina=3464
Resolution SE No 814¦2013 | This Document contains Energy efficiency labeling and standards for air conditioners | Argentina | Room ACs - Stationary ACs | Mandatory | Comparative Label, Minimum Performance Standard | Entered into force, New | 2014 |  | August 2019 | Electricity |  | Secretaria de Energia (Secretary of Energy) | Energy Efficiency | https://cprc-clasp.ngo/index.php/policies/resolution-se-no-8142013 | http://www.energia.gov.ar/contenidos/verpagina.php?idpagina=3446
SRO 604(I)/2019 Import Policy on Solar Equipment | Solar PV panels, inverters, charge controllers, junction boxes, cables and standalone solar products including solar kits, solar water pumps, solar water heaters and solar cookers. No policy link available. | Pakistan | Solar Inverters, Solar Stoves, Solar Water Pumps, Solar Energy Kits | Mandatory | Minimum Performance Standard | Entered into force, New | 2019 |  | October 2019 | Solar |  | National Energy Efficiency and Conservation Authority (NEECA) | Energy Efficiency, Off-Grid, Productive Use | https://cprc-clasp.ngo/index.php/policies/sro-604i2019-import-policy-solar-equipment | https://www.commerce.gov.pk/wp-content/uploads/2019/06/SRO-604.pdf