## Policy Search
Policy | Description | Geography | Products Type | Policy Approach | Policy Instrument | Policy Status | Adopted | Revised | Updated by CLASP | Fuel Types | Test Method Applied | Responsible Agency | Related Topics | Permalink | Source
Conpet Seal Gas stoves and ovens | Gas stoves and ovens | Brazil | Cooktops or Hobs | Voluntary | Endorsement Label | Entered into force, Revised | 2008 | 2011 | May 2021 | Gas | NBR 13723 1/1999 parte 1, NBR 13723 2/1999 parte 2, NBR 14583/2000 | National Program of Rational Use of Oil and Natural Gas (Conpet) | Energy Efficiency | https://cprc-clasp.ngo/index.php/policies/conpet-seal-gas-stoves-and-ovens | https://thebrazilbusiness.com/article/energy-efficiency-labeling-in-brazil
DRAFT Mexican Official Standard PROY-NOM-034-ENER/SE-2020 | This Draft Official Mexican Standard establishes the minimum Energy Efficiency of ceiling fans , with or without lighting equipment and, wall, pedestal, floor and table fans, as well as the test methods, safety requirements, the labeling and the procedure for conformity assessment. | Mexico | Ceiling Fans, Portable Fans | Mandatory | Minimum Performance Standard | Under development |  |  | December 2023 | Electricity |  | La Comisión Nacional para el Uso Eficiente de la Energía (Conuee) | Energy Efficiency | https://cprc-clasp.ngo/index.php/policies/draft-mexican-official-standard-proy-nom-034-enerse-2020 | https://dof.gob.mx/nota_detalle.php?codigo=5612480&fecha=02/03/2021#gsc.tab=0
Draft standard PROY-NOM-014-ENER-2020 | This standard establishes the minimum energy efficiency values, test method, marking requirements, and conformity assessment procedure applicable to single rotational frequency, continuous duty, open- or closed-loop, air-cooled, single-phase squirrel-cage electric AC induction motors with a rated output of 0.180 kW to 2.238 kW, 2, 4 or 6 poles, split-phase, capacitor-start, or with two capacitors, or connected with a permanent capacitor, which are imported, manufactured or marketed within Mexico. It does not apply to electric motors which require auxiliary or additional cooling equipment. | Mexico | 1-Phase Motors | Mandatory | Minimum Performance Standard | Under development |  |  | December 2023 | Electricity |  | National Commission for the Efficient Use of Energy | Industrial Sector | https://cprc-clasp.ngo/index.php/policies/draft-standard-proy-nom-014-ener-2020 | https://www.dof.gob.mx/nota_detalle.php?codigo=5608195&fecha=18/12/2020#gsc.tab=0
Energy Efficiency of Electrical Appliances, Equipment and Lighting Products Act No. 24 of 2016 | This documents contains Regulations on MEPS and Energy labelling requirements for Air conditioners. This include Single phase and 3-phase up to 65kW rated total cooling Capacity.It also Includes air source heat Pumps but not water source heat pumps. Household refrigerating appliances: This includes any electrical household refrigerating appliances covered under the standards, and including refrigerators, refrigerators and freezers or freezers covered under the standard which: (a) Operate using the vapour Compensation cycle, and (b) Use mains electricity (230/240 volts at 50Hz) as the primary power source, Fluorescent lamp ballasts , Incandescent lamps, Compact fluorescent lamps and Linear Fluorescent lamps | Vanuatu | Tubular Lamps, Non-Directional lamps, Fluorescent and HID Lighting, Room ACs - Stationary ACs, Central ACs, Refrigerators-Freezers, Freezers-only | Voluntary | Comparative Label, Minimum Performance Standard | Entered into force, New | 2017 |  | August 2019 | Electricity | AS 4934.2-2011; AS/NZS 4934.1:2014 | Vanuatu Department of Energy, Mines and Minerals | Energy Efficiency | https://cprc-clasp.ngo/index.php/policies/energy-efficiency-electrical-appliances-equipment-and-lighting-products-act-no-24-2016 | http://www.paclii.org/vu/legis/num_act/eeoeaealpa2016660/
Inmetro Ordinance No. 17 of 14 January 2022 | This labeling policy specifies quality and conformity assessment requirements for compact fluorescent lamps with integrated ballasts. | Brazil | Non-Directional lamps | Mandatory | Comparative Label | Entered into force, Revised | 2006 | 2022 | September 2022 | Electricity |  | National Institute of Metrology, Quality, and Technology (INMETRO) | Energy Efficiency | https://cprc-clasp.ngo/index.php/policies/inmetro-ordinance-no-17-14-january-2022 | https://www.in.gov.br/en/web/dou/-/portaria-n-17-de-14-de-janeiro-de-2022-374166541
Inmetro Ordinance No. 170 of 05 April 2019 | This labeling policy specifies quality and conformity assessment requirements for household washing machines. | Brazil | Washing Machines | Mandatory | Comparative Label | Entered into force, Revised | 1984 | 2019 | September 2022 | Electricity | ABNT 03:059.05-025 de 07/1999; NBR NM-IEC 335-1 / 1998; IEC 335-2-7 / 02; IEC 335-2-4 / 01 | National Institute of Metrology, Quality, and Technology (INMETRO) | Energy Efficiency | https://cprc-clasp.ngo/index.php/policies/inmetro-ordinance-no-170-05-april-2019 | https://www.in.gov.br/en/web/dou/-/portaria-n-170-de-5-de-abril-de-2019-71924511
Inmetro Ordinance No. 234 of 29 June 2020 | This labeling policy specifies quality and conformity assessment requirements for monoblock, window, and wall split air conditioners. | Brazil | Room ACs - Stationary ACs | Mandatory | Comparative Label | Entered into force, Revised | 2008 | 2020 | September 2022 | Electricity | NBR 5858 NBR 5882 NBR 12010. | National Institute of Metrology, Quality, and Technology (INMETRO) | Energy Efficiency | https://cprc-clasp.ngo/index.php/policies/inmetro-ordinance-no-234-29-june-2020 | https://www.gov.br/inmetro/pt-br/centrais-de-conteudo/publicacoes/portaria-234-29-de-junho-de-2020.pdf
Inmetro Ordinance No. 267 of 22 June 2021 | This labeling policy specifies quality and conformity assessment requirements for commercial electric ovens. | Brazil | Ovens | Mandatory | Comparative Label | Entered into force, Revised | 2008 | 2021 | September 2022 | Electricity | NBR NM 60335-1 / IEC 60335-2-36 / IEC 60335-2-42 / IEC 60335-2-102 | National Institute of Metrology, Quality, and Technology (INMETRO) | Energy Efficiency | https://cprc-clasp.ngo/index.php/policies/inmetro-ordinance-no-267-22-june-2021 | https://www.in.gov.br/en/web/dou/-/portaria-n-267-de-22-de-junho-de-2021-328227052
Inmetro Ordinance No. 268 of 22 June 2021 | This labeling policy specifies quality and conformity assessment requirements for microwave ovens. | Brazil | Microwaves | Mandatory | Comparative Label | Entered into force, Revised | 2011 | 2021 | September 2022 | Electricity | IEC 60705; IEC 62301; ABNT NBR 5426 and 5427; ABNT NBR NM 60335-1:2010 and IEC 60335-2-25:2010 | National Institute of Metrology, Quality, and Technology (INMETRO) | Energy Efficiency | https://cprc-clasp.ngo/index.php/policies/inmetro-ordinance-no-268-22-june-2021 | https://www.in.gov.br/en/web/dou/-/portaria-n-268-de-22-de-junho-2021-328222087
Inmetro Ordinance No. 290 of 7 July 2021 | This policy specifies quality and conformity assessment requirements for 3-phase squirrel cage motor labeling. | Brazil | 3-Phase Motors | Mandatory | Comparative Label | Entered into force, New | 2021 |  | September 2022 | Electricity | ABNT NBR 17094-3:2018 / ABNT NBR 17094-1:2018 | National Institute of Metrology, Quality, and Technology (INMETRO) | Energy Efficiency | https://cprc-clasp.ngo/index.php/policies/inmetro-ordinance-no-290-7-july-2021 | https://www.in.gov.br/web/dou/-/portaria-n-290-de-7-de-julho-de-2021-331319038
Inmetro Ordinance No. 299 of 09 July 2021 | This labeling policy specifies quality and conformity assessment requirements for table, wall, pedestal, and air circulation fans. | Brazil | Portable Fans | Mandatory | Comparative Label | Entered into force, Revised | 2008 | 2021 | September 2022 | Electricity | ABNT NBR NM 60335-1:2010 and IEC 60335-2-25:2010; IEC 60705; IEC 62301; ABNT NBR 5426 and 5427; NBR 5891 | National Institute of Metrology, Quality, and Technology (INMETRO) | Energy Efficiency | https://cprc-clasp.ngo/index.php/policies/inmetro-ordinance-no-299-09-july-2021 | https://www.in.gov.br/en/web/dou/-/portaria-n-299-de-9-de-julho-de-2021-331562798
Inmetro Ordinance No. 319 of 23 July 2021 | This labeling policy specifies quality and conformity assessment requirements for pumps. It covers closed, open and semi-open rotor pumps, self-aspiring centrifugal pumps, multi-stage pumps with horizontal or vertical axis, up to 25 HP for three-phase monoblock centrifugal pumps, and up to 15 HP for single phase monoblock centrifugal pumps. | Brazil | Pumps Other | Mandatory | Comparative Label | Entered into force, Revised | 2010 | 2021 | September 2022 | Electricity | ISO 9906:2012 / ABNT NBR 17094-1:2018 / ABNT NBR 17094-2:2018 | National Institute of Metrology, Quality, and Technology (INMETRO) | Energy Efficiency | https://cprc-clasp.ngo/index.php/policies/inmetro-ordinance-no-319-23-july-2021 | https://www.in.gov.br/en/web/dou/-/portaria-n-319-de-23-de-julho-de-2021-334087813
Inmetro Ordinance No. 332 of 2 August 2021 | This labeling policy specifies quality and conformity assessment requirements for household refrigerators, freezers, and refrigerator-freezers. | Brazil | Refrigerators-Freezers, Freezers-only | Mandatory | Comparative Label | Entered into force, Revised | 2001 | 2021 | September 2022 | Electricity | IEC 62552:2007 + Ed. 1.0; IEC 62552-1:2020; IEC 60335-1:2010 + A1:2013; IEC 60335-2-24:2010 + A1:2012; ABNT NBR NM 247-1:2002 | National Institute of Metrology, Quality, and Technology (INMETRO) | Energy Efficiency | https://cprc-clasp.ngo/index.php/policies/inmetro-ordinance-no-332-2-august-2021 | https://www.in.gov.br/en/web/dou/-/portaria-n-332-de-2-de-agosto-de-2021-336061973
Inmetro Ordinance No. 377 of 14 September 2021 | This labeling policy specifies quality and conformity assessment requirements for televisions. | Brazil | Televisions | Mandatory | Comparative Label | Entered into force, Revised | 2009 | 2021 | September 2022 | Electricity | ABNT NBR IEC 60065:2009 / CISPR 32: 2012 / IEC PAS 62825:2013 / IEC 62087:2011 | National Institute of Metrology, Quality, and Technology (INMETRO) | Energy Efficiency | https://cprc-clasp.ngo/index.php/policies/inmetro-ordinance-no-377-14-september-2021 | https://www.in.gov.br/web/dou/-/portaria-n-377-de-14-de-setembro-de-2021-345136102
Inmetro Ordinance No. 382 of 17 September 2021 | This labeling policy specifies quality and conformity assessment requirements for distribution transformers in insulating liquid. | Brazil | Distribution Transformers | Mandatory | Comparative Label | Entered into force, Revised | 2010 | 2021 | September 2022 | Electricity | ABNT NBR ISO/IEC 17025 | National Institute of Metrology, Quality, and Technology (INMETRO) | Energy Efficiency | https://cprc-clasp.ngo/index.php/policies/inmetro-ordinance-no-382-17-september-2021 | https://www.in.gov.br/web/dou/-/portaria-n-382-de-17-de-setembro-de-2021-346341931
Inmetro Ordinance No. 420 of 04 October 2021 | This labeling policy specifies quality and conformity assessment requirements for solar water heating equipment. | Brazil | Storage Water Heaters | Mandatory | Comparative Label | Entered into force, Revised | 2012 | 2021 | September 2022 | Solar | ABNT NBR 15747-1:2009 / ABNT NBR 15747-2:2009 / ASTM G155:13 / ISO 9806:2017 / ISO 9459-2:1995 | National Institute of Metrology, Quality, and Technology (INMETRO) | Energy Efficiency, Off-Grid | https://cprc-clasp.ngo/index.php/policies/inmetro-ordinance-no-420-04-october-2021 | https://www.in.gov.br/en/web/dou/-/portaria-n-420-de-4-de-outubro-de-2021-352019240
Inmetro Ordinance No. 69 of 16 February 2022 | This labeling policy specifies quality and conformity assessment requirements for integrated LED lamps. | Brazil | Non-Directional lamps | Mandatory | Comparative Label | Entered into force, Revised | 2015 | 2022 | September 2022 | Electricity | IEC-TR62380; IESNA LM-80-08; ANSI /UL 1993-1999 | National Institute of Metrology, Quality, and Technology (INMETRO) | Energy Efficiency | https://cprc-clasp.ngo/index.php/policies/inmetro-ordinance-no-69-16-february-2022 | https://www.in.gov.br/en/web/dou/-/portaria-n-69-de-16-de-fevereiro-de-2022-382712930
Inmetro Ordinance No. 8 of 05 January 2022 | This labeling policy specifies quality and conformity assessment requirements for gas stoves and ovens for household use. | Brazil | Ovens | Mandatory | Comparative Label | Entered into force, Revised | 2008 | 2022 | September 2022 | Gas | ABNT NBR 13723-1:2003 / ABNT NBR 14698 and ABNT NBR 13866 / ABNT NBR 15076:2004 / ABNT NBR 7195 | National Institute of Metrology, Quality, and Technology (INMETRO) | Energy Efficiency | https://cprc-clasp.ngo/index.php/policies/inmetro-ordinance-no-8-05-january-2022 | https://www.in.gov.br/en/web/dou/-/portaria-n-8-de-5-de-janeiro-de-2022-375029861
MME Resolution No. 1 of 29 April 2022 | This policy specifies the minimum energy performance standards (MEPS) for air conditioners, including monoblock, window, wall split, floor-ceiling, and cassette type. | Brazil | Room ACs - Stationary ACs | Mandatory | Minimum Performance Standard | Entered into force, Revised | 2007 | 2022 | September 2022 | Electricity |  | Ministry of Mines and Energy (MME) | Energy Efficiency | https://cprc-clasp.ngo/index.php/policies/mme-resolution-no-1-29-april-2022 | https://www.in.gov.br/en/web/dou/-/resolucao-n-1-de-29-de-abril-de-2022-396910853
MME/MCT/MDIC Ordinance No. 1.007 of 31 December 2010 | This policy specifies the minimum energy performance standards (MEPS) for incandescent lamps. | Brazil | Non-Directional lamps | Mandatory | Minimum Performance Standard | Entered into force, Revised | 2006 | 2010 | September 2022 | Electricity |  | Ministry of Mines and Energy (MME) | Energy Efficiency | https://cprc-clasp.ngo/index.php/policies/mmemctmdic-ordinance-no-1007-31-december-2010 | https://www.gov.br/mme/pt-br/assuntos/conselhos-e-comites/cgiee/arquivos/portarias/2010-portaria-interministerial-mme-mct-mdic-n_1007-2010-lampadas-incandescentes.pdf
MME/MCT/MDIC Ordinance No. 1.008 of 31 December 2010 | This policy specifies the minimum energy performance standards (MEPS) for compact fluorescent lamps (CFLs). | Brazil | Non-Directional lamps | Mandatory | Minimum Performance Standard | Entered into force, Revised | 2006 | 2010 | September 2022 | Electricity |  | Ministry of Mines and Energy (MME) | Energy Efficiency | https://cprc-clasp.ngo/index.php/policies/mmemctmdic-ordinance-no-1008-31-december-2010 | https://www.gov.br/mme/pt-br/assuntos/conselhos-e-comites/cgiee/arquivos/portarias/2010-portaria-interministerial-mme-mct-mdic-n_1008-2010-lampadas-fluorescentes-compactas.pdf
MME/MCT/MDIC Ordinance No. 324 of 26 May 2011 | This policy specifies the minimum energy performance standards (MEPS) for gas water heaters, both instantaneous and storage. | Brazil | Instantaneous Water Heaters, Storage Water Heaters | Mandatory | Minimum Performance Standard | Entered into force, Revised | 2008 | 2011 | September 2022 | Gas |  | Ministry of Mines and Energy (MME) | Energy Efficiency | https://cprc-clasp.ngo/index.php/policies/mmemctmdic-ordinance-no-324-26-may-2011 | https://www.gov.br/mme/pt-br/assuntos/conselhos-e-comites/cgiee/arquivos/portarias/2011-portaria-interministerial-mme-mct-mdic-n_324-2011-aquecedores-de-agua-a-gas.pdf
MME/MCT/MDIC Ordinance No. 325 of 26 May 2011 | This policy specifies the minimum energy performance standards (MEPS) for ovens. | Brazil | Ovens | Mandatory | Minimum Performance Standard | Entered into force, Revised | 2007 | 2011 | September 2022 | Gas |  | Ministry of Mines and Energy (MME) | Energy Efficiency | https://cprc-clasp.ngo/index.php/policies/mmemctmdic-ordinance-no-325-26-may-2011 | https://www.gov.br/mme/pt-br/assuntos/conselhos-e-comites/cgiee/arquivos/portarias/2011-portaria-interministerial-mme-mct-mdic-n_325-2011-fornos-e-fogoes-a-gas.pdf
MME/MCT/MDIC Ordinance No. 959 of 09 December 2010 | This policy specifies the minimum energy performance standards (MEPS) for electromagnetic ballasts for high pressure sodium-vapor lamps and metal-halide lamps. | Brazil | Non-Directional lamps | Mandatory | Minimum Performance Standard | Entered into force, New | 2010 |  | September 2022 | Electricity |  | Ministry of Mines and Energy (MME) | Energy Efficiency | https://cprc-clasp.ngo/index.php/policies/mmemctmdic-ordinance-no-959-09-december-2010 | https://www.gov.br/mme/pt-br/assuntos/conselhos-e-comites/cgiee/arquivos/portarias/2010-portaria-interministerial-mme-mct-mdic-n_959-2010-reatores-lampadas-vapor-de-sodio-e-metalico.pdf
MME/MCTI/MDIC Ordinance No. 1 of 14 May 2018 | This policy specifies the minimum energy performance standards (MEPS) for household refrigerators, freezers, and refrigerator-freezers. This policy has been replaced by Ordinance No. 2 of 29 December 2022. Select 'see more' below for a link to the new policy. | Brazil | Refrigerators-Freezers, Freezers-only | Mandatory | Minimum Performance Standard | Entered into force, Revised | 2007 | 2018 | September 2022 | Electricity |  | Ministry of Mines and Energy (MME) | Energy Efficiency | https://cprc-clasp.ngo/index.php/policies/mmemctimdic-ordinance-no-1-14-may-2018 | http://antigo.mme.gov.br/documents/36193/72181/2018+-+Portaria+Interministerial+MME-MCTIC-MDIC+n_1-2018+-+Refrigeradores+e+Congeladores.pdf/879c8ad6-ae08-8496-553e-9388668cd571
MME/MCTI/MDIC Ordinance No. 1 of 29 June 2017 | This policy specifies the minimum energy performance standards (MEPS) for 3-phase squirrel cage electric motors. | Brazil | 3-Phase Motors | Mandatory | Minimum Performance Standard | Entered into force, Revised | 2002 | 2017 | September 2022 | Electricity | ABNT NBR 17094-1 / ABNT NBR 5383-1 / ABNT NBR 5110 / ABNT NBR IEC 60034-5 | Ministry of Mines and Energy (MME) | Energy Efficiency | https://cprc-clasp.ngo/index.php/policies/mmemctimdic-ordinance-no-1-29-june-2017 | https://www.gov.br/mme/pt-br/assuntos/conselhos-e-comites/cgiee/arquivos/portarias/2017-portaria-interministerial-mme-mctic-mdic-n_1-2017-motores-eletricos-trifasicos.pdf
MME/MCTI/MDIC Ordinance No. 2 of 29 June 2017 | This policy specifies the minimum energy performance standards (MEPS) for household ceiling fans. | Brazil | Ceiling Fans | Mandatory | Minimum Performance Standard | Entered into force, Revised | 2008 | 2017 | September 2022 | Electricity | NBR NM-IEC 335-1 / 1998; IEC 60335-2-80 / 1997; NBR 14532/2003 | Ministry of Mines and Energy (MME) | Energy Efficiency | https://cprc-clasp.ngo/index.php/policies/mmemctimdic-ordinance-no-2-29-june-2017 | https://www.gov.br/mme/pt-br/assuntos/conselhos-e-comites/cgiee/arquivos/portarias/2017-portaria-interministerial-mme-mctic-mdic-n_2-2017-ventiladores-de-teto.pdf
NOM-003-ENER-2021 | This standard establishes the minimum levels of thermal efficiency that water heaters for domestic and commercial use must meet, the test methods used to verify said compliance, and the requirements that must be included in the user information label, as well as the procedure for evaluating the conformity of these products. This standard applies to water heaters for domestic and commercial use that use liquefied petroleum gas or natural gas as fuel, and provide only hot water in the liquid phase. Water heaters with a thermal load greater than 108.0 kW, absolute working pressures greater than 600 kPa or water temperatures greater than 87.0 °C (360.15 K) are excluded from the scope of application. This policy applies to products that are imported, manufactured, or marketed within the United Mexican States. | Mexico | Instantaneous Water Heaters, Storage Water Heaters | Mandatory | Comparative Label, Minimum Performance Standard | Entered into force, New | 2021 |  | September 2025 | Gas, LPG |  | Comision Nacional para el Uso Eficiente de la Energia (CONUEE, National Commiss… | Energy Efficiency | https://cprc-clasp.ngo/index.php/policies/nom-003-ener-2021 | https://dof.gob.mx/nota_detalle.php?codigo=5629991&fecha=15/09/2021#gsc.tab=0
NOM-004-ENER-2025, Energy efficiency for motor pumps and motor pumps for pumping clean water, with capacities from 0.149 kW (1/5 HP) to 1.492 kW (2 HP). | This standard establishes the maximum Pump Energy Index (PEI) that motor-pump and motor-pump assemblies must meet for clean water handling. It applies to the motor pump and motor pump assembly, which use single-phase squirrel-cage induction motors, for handling clean water in powers from 0.149 kW (1/5 HP) to 1.492 kW (2 HP). | Mexico | Pumps Other | Mandatory | Minimum Performance Standard | Entered into force, Revised | 2014 | 2025 | September 2025 | Electricity |  | Comision Nacional para el Uso Eficiente de la Energia (CONUEE, National Commiss… | Energy Efficiency | https://cprc-clasp.ngo/index.php/policies/nom-004-ener-2025-energy-efficiency-motor-pumps-and-motor-pumps-pumping-clean-water | https://www.dof.gob.mx/normasOficiales/9501/sener/sener.html
NOM-005-ENER-2016 | This policy covers labeling and minimum efficiency requirements for household electric clothes washers. | Mexico | Washing Machines | Mandatory | Comparative Label, Minimum Performance Standard | Entered into force, Revised | 2010 | 2016 | December 2023 | Electricity | NMX-J-585-ANCE-2014 | Comision Nacional para el Uso Eficiente de la Energia (CONUEE, National Commiss… | Energy Efficiency | https://cprc-clasp.ngo/index.php/policies/nom-005-ener-2016 | https://www.dof.gob.mx/nota_detalle.php?codigo=5460980&fecha=15/11/2016#gsc.tab=0
NOM-006-ENER-2015, Electromechanical Energy Efficiency in Deep-Well Pumping Systems in Operation | This standard establishes the minimum energy efficiency values ​​that deep-well pumping systems installed in the field. It applies to vertical turbine-type pumps with external electric motors and submersible pumps, used for pumping water from deep wells, in the power range of 5.5 - 261 kW (7.5 - 350 hp). | Mexico | Agricultural Pumps, Pumps Other | Mandatory | Minimum Performance Standard | Entered into force, Revised | 2004 | 2015 | September 2025 | Electricity | ANSI/HI 14.6-2011 | Comision Nacional para el Uso Eficiente de la Energia (CONUEE, National Commiss… | Energy Efficiency | https://cprc-clasp.ngo/index.php/policies/nom-006-ener-2015-electromechanical-energy-efficiency-deep-well-pumping-systems-operation | https://dof.gob.mx/nota_detalle.php?codigo=5393140&fecha=21/05/2015#gsc.tab=0
NOM-010-ENER-2004 | Standard NOM-010-ENER-2004 applies to submersible deep well type clean water motor pumps operated by a submersible three-phase electric motor. The standard does not apply to sewage and mud pumps. | Mexico | Pumps Other | Mandatory | Minimum Performance Standard | Entered into force, Revised | 1996 | 2005 | December 2020 | Electricity | NOM-010-ENER-2004 | Comision Nacional para el Uso Eficiente de la Energia (CONUEE, National Commiss… | Energy Efficiency | https://cprc-clasp.ngo/index.php/policies/nom-010-ener-2004 | http://dof.gob.mx/nota_detalle.php?codigo=2033456&fecha=18/04/2005
NOM-011-ENER-2025, Energy Efficiency in Central, Packaged, and Split Air Conditioners | This standard establishes the minimum Seasonal Energy Efficiency Ratio (SEER) level that applies to central, package, or split-type air conditioners with a duct system, operated with electrical energy, in nominal cooling capacities from 5,275 W to 19,050 W that operate by mechanical compression and include an air-cooled evaporator coil, an air-cooled condenser coil, and that include a single-speed compressor ( fixed capacity) or an inverter compressor (variable frequency or refrigerant flow) or a compressor that uses two stages (stage capacity), with or without a reversible cycle. | Mexico | Central ACs | Mandatory | Comparative Label, Minimum Performance Standard | Entered into force, Revised | 2006 | 2025 | September 2025 | Electricity | ANSI/ASHRAE 37 | Comision Nacional para el Uso Eficiente de la Energia (CONUEE, National Commiss… | Energy Efficiency | https://cprc-clasp.ngo/index.php/policies/nom-011-ener-2025-energy-efficiency-central-packaged-and-split-air-conditioners | https://dof.gob.mx/nota_detalle.php?codigo=5756076&fecha=29/04/2025#gsc.tab=0
NOM-012-ENER-2019, Energy Efficiency of Condensing and Evaporating Units for Refrigeration | This standard establishes the energy efficiency requirements for condensing and evaporating units for refrigeration, which are manufactured for installation outdoors or interiors with cooling power greater than or equal to 746 W (2,547 BTU/h) and less than 26,000 W ( 88,716 BTU/h) at medium temperature, and less than 9,500 W (32,415 BTU/h) at low temperature. b) Low-profile evaporator units for refrigeration that are designed to operate with a refrigerant and powered by direct expansion in humid and/or dry conditions with nominal cooling capacities greater than or equal to 300 W (1,023 BTU/h) and less than 40,000 W (136,482 BTU/h) at medium temperature, and less than 13,000 W (44,397 BTU/h) at low temperature. | Mexico | Refrigerant Compressors | Mandatory | Comparative Label, Minimum Performance Standard | Entered into force, New | 2020 |  | September 2025 | Electricity | ANSI/ASHRAE Standard 23.1-2010 , | Comision Nacional para el Uso Eficiente de la Energia (CONUEE, National Commiss… | Energy Efficiency | https://cprc-clasp.ngo/index.php/policies/nom-012-ener-2019-energy-efficiency-condensing-and-evaporating-units-refrigeration | https://www.dof.gob.mx/nota_detalle_popup.php?codigo=5608445
NOM-014-ENER-2004 | Standards NOM-014-ENER-2004 applies to single-phase squirrel cage air-cooled induction AC motors with a rated output of 0.180 kW to 1.500 kW, with single rotation frequency, 2, 4 or 6 poles, split phase or capacitor start, open or closed. | Mexico | 1-Phase Motors | Mandatory | Minimum Performance Standard | Revised, Superseded | 1997 | 2005 | December 2023 | Electricity |  | Comision Nacional para el Uso Eficiente de la Energia (CONUEE, National Commiss… | Energy Efficiency, Industrial Sector | https://cprc-clasp.ngo/index.php/policies/nom-014-ener-2004 | http://dof.gob.mx/nota_detalle.php?codigo=4919668&fecha=19/04/2005
NOM-014-ENER-2025, Energy efficiency of single-phase, induction, squirrel-cage, air-cooled alternating current electric motors with rated power from 0.180 kW to 2.238 kW | This standard establishes the minimum energy efficiency values, the testing method, marking requirements, and conformity assessment procedure; applicable to alternating current, single-phase, induction, squirrel-cage, air-cooled electric motors, whether open or closed, continuous duty, single-speed, with rated power from 0.180 kW to 2.238 kW, with 2, 4, or 6 poles, split-phase, or capacitor-start, or with two capacitors, or with a permanently connected capacitor. | Mexico | 1-Phase Motors | Mandatory | Minimum Performance Standard | Entered into force, Revised | 2004 | 2025 | September 2025 | Electricity | NOM-008-SE-2021 , IEC 60034-2-1:2024 Rotating electrical machines - Part 2-1 , IEEE 114-2010-IEEE | Comision Nacional para el Uso Eficiente de la Energia (CONUEE, National Commiss… | Energy Efficiency | https://cprc-clasp.ngo/index.php/policies/nom-014-ener-2025-energy-efficiency-single-phase-induction-squirrel-cage-air-cooled | https://www.dof.gob.mx/normasOficiales/9505/sener/sener.html
NOM-015-ENER-2018 | The Standard establishes the maximum energy consumption limits, labeling requirements, and test methods for household refrigerators, freezers, refrigerator-freezers operated by hermetic motor compressors sold in Mexico. | Mexico | Refrigerators-Freezers, Freezers-only | Mandatory | Minimum Performance Standard | Entered into force, New | 2018 |  | December 2023 | Electricity | NOM-015-ENER-2018 | Comision Nacional para el Uso Eficiente de la Energia (CONUEE, National Commiss… | Energy Efficiency | https://cprc-clasp.ngo/index.php/policies/nom-015-ener-2018 | http://www.dof.gob.mx/nota_detalle.php?codigo=5529394&fecha=28/06/2018
NOM-016-ENER-2025, Energy efficiency of three-phase, induction, squirrel-cage AC motors, rated power 0.746 kW to 373 kW | This standard establishes the minimum energy efficiency values, the test method, the marking requirements and the conformity assessment procedure, applicable to alternating current, three-phase, induction, squirrel-cage (asynchronous) electric motors, with a nominal power of 0.746 kW to 373 kW, with 2, 4, 6 or 8 poles, with at least one marked nominal electrical voltage of up to 600 V, 50 Hz and 60 Hz, open or closed, with a single rotation frequency (rotation speed on the motor shaft or arrow), with a horizontal or vertical mounting position, air-cooled and continuous operation. | Mexico | 3-Phase Motors | Mandatory | Minimum Performance Standard | Revised | 2016 | 2025 | September 2025 | Electricity | NMX-J-075/1-1994-ANCE , NMX-J-075/2-1994-ANCE , NMX-J-075/3-1994-ANCE | Comision Nacional para el Uso Eficiente de la Energia (CONUEE, National Commiss… | Energy Efficiency | https://cprc-clasp.ngo/index.php/policies/nom-016-ener-2025-energy-efficiency-three-phase-induction-squirrel-cage-ac-motors-rated | https://www.dof.gob.mx/normasOficiales/9514/sener/sener.html
NOM-017-ENER/SCFI-2012 | This Official Mexican Standard applies to all self-ballasted compact fluorescent lamps without enclosure, with enclosure and reflector integrated with any type of base, in voltages from 100 V to 277 V c.a. and 50 Hz or 60 Hz, which are manufactured, imported or traded on the national territory. | Mexico | Non-Directional lamps | Mandatory | Minimum Performance Standard | Entered into force, Revised | 2012 | 2013 | December 2023 | Electricity | NOM-017-ENER/SCFI-2012 | Comision Nacional para el Uso Eficiente de la Energia (CONUEE, National Commiss… | Energy Efficiency | https://cprc-clasp.ngo/index.php/policies/nom-017-enerscfi-2012 | http://dof.gob.mx/nota_detalle.php?codigo=5284393&fecha=09/01/2013
NOM-021-ENER/SCFI-2017 | This Official Mexican Standard (NOM) establishes the specifications and test methods of the Combined Energy Efficiency Ratio (REEC) and standby mode, as well as the user safety specifications and the applicable test methods to verify said specifications. Likewise, it establishes the type of information that the Energy Efficiency label must bear, which in addition to the marking, the devices subject to this NOM must carry. Applies to new room type air conditioners, with or without heating, with air-cooled condenser and with cooling capacities of up to 10,600 Wt, domestic and foreign that are marketed in Mexico. For the room air conditioners that operate in the heating mode and without heating in the same device (reverse cycle), only the REEC specifications for its cooling mode apply. Not applicable for split room type air conditioners. | Mexico | Room ACs - Stationary ACs | Mandatory | Minimum Performance Standard | Entered into force, Revised | 1995 | 2017 | December 2023 | Electricity | NOM-021-ENER/SCFI-2017 | Comision Nacional para el Uso Eficiente de la Energia (CONUEE, National Commiss… | Energy Efficiency | https://cprc-clasp.ngo/index.php/policies/nom-021-enerscfi-2017 | https://dof.gob.mx/nota_detalle.php?codigo=5489444&fecha=07/07/2017
NOM-023-ENER-2018 | Applies to split type air conditioners; free discharge and without air ducts -known as minisplit and multisplit; simple cycle -cold; or reverse cycle -heat pump; in cooling capacity ratings of 1 Wt to 19050 Wt. | Mexico | Room ACs - Stationary ACs | Mandatory | Minimum Performance Standard | Entered into force, Revised | 1995 | 2018 | December 2023 | Electricity |  | Comision Nacional para el Uso Eficiente de la Energia (CONUEE, National Commiss… | Energy Efficiency | https://cprc-clasp.ngo/index.php/policies/nom-023-ener-2018 | https://www.gob.mx/cms/uploads/attachment/file/349255/023.pdf
NOM-027-ENER/SCFI-2018 - Solar water heaters |  | Mexico | Instantaneous Water Heaters, Storage Water Heaters | Mandatory | Minimum Performance Standard | Entered into force, New | 2018 |  | December 2023 | Electricity, Gas, LPG, Solar | NMX-ES-004-NORMEX-2010 | Comision Nacional para el Uso Eficiente de la Energia (CONUEE, National Commiss… | Energy Efficiency | https://cprc-clasp.ngo/index.php/policies/nom-027-enerscfi-2018-solar-water-heaters | https://www.gob.mx/cms/uploads/attachment/file/386123/nom-027-enerscfi.pdf
NOM-028-ENER-2017 | This Official Mexican Standard establishes the minimum efficiency limits for general- purpose lamps, intended for the lighting of the residential, commercial, services, industrial and public lighting sectors , as well as their test methods. This Official Mexican Standard applies to general-purpose lamps intended for lighting in the residential, commercial, services, industrial and public lighting sectors, such as: incandescent, incandescent with halogen, linear fluorescent, high intensity discharge and mixed light; that are imported, manufactured, and / or marketed within the national territory. | Mexico | Tubular Lamps, Non-Directional lamps | Mandatory | Minimum Performance Standard | Entered into force, Revised | 2010 | 2018 | December 2023 | Electricity | NOM-028-ENER-2017 | Comision Nacional para el Uso Eficiente de la Energia (CONUEE, National Commiss… | Energy Efficiency | https://cprc-clasp.ngo/index.php/policies/nom-028-ener-2017 | http://www.dof.gob.mx/nota_detalle.php?codigo=5515627&fecha=09/03/2018
NOM-029-ENER-2017, Energy efficiency of external power supplies | This standard aims to establish the minimum values ​​of energy efficiency in operation, the maximum limits of electrical power in no-load or empty mode, the test methods for their evaluation and the specifications of the minimum information to be marked on external power supplies (FAE) that are intended to convert the alternating current (AC) line voltage to a single fixed output voltage level in direct current (DC) at a time and with a maximum output power less than or equal to 250.0 W, as well as those that have a switch that allows the user to manually choose between different output voltage levels. | Mexico | External Power Supply | Mandatory | Minimum Performance Standard | New | 2017 |  | September 2025 | Electricity | NMX-I-281-NYCE-2012 | Comision Nacional para el Uso Eficiente de la Energia (CONUEE, National Commiss… | Energy Efficiency | https://cprc-clasp.ngo/index.php/policies/nom-029-ener-2017-energy-efficiency-external-power-supplies | https://www.dof.gob.mx/nota_detalle_popup.php?codigo=5502802
NOM-030-ENER-2016 | This Official Mexican Standard establishes the specifications and test methods for integrated LED lamps for general lighting, it is applicable to all omnidirectional and directional integrated LED lamps, which are intended for general lighting, from 100 V to 277 V ac and 50 Hz or 60 Hz frequency, which are manufactured or imported for sale within the national territory. | Mexico | Non-Directional lamps, Directional Lamps | Mandatory | Minimum Performance Standard | Entered into force, Revised | 2012 | 2017 | November 2019 | Electricity | NOM-030-ENER-2016 | Comision Nacional para el Uso Eficiente de la Energia (CONUEE, National Commiss… | Energy Efficiency | https://cprc-clasp.ngo/index.php/policies/nom-030-ener-2016 | http://www.dof.gob.mx/nota_detalle.php?codigo=5469188&fecha=17/01/2017
NOM-031-ENER-2019 - LED luminaires for Lighting Roads and Public Outdoor Areas | This policy applies to luminaires with light-emitting diodes (LED) intended for lighting roads and public outdoor areas. Products in scope include those that use the electrical energy of the service for their public supply, as well as other sources of energy, such as cells, batteries, accumulators, and self-generation, in alternating current and/or direct current, with a nominal voltage up to 480V in alternating current and up to 100 V direct current. This policy excludes decorative or ornamental lighting of public outdoor areas; signaling, color-changing light, or monochromatic light (green, red, yellow, blue, etc.); and lighting that is intended for installation on the floor, under water, or in classified or dangerous areas. | Mexico | Streetlighting | Mandatory | Minimum Performance Standard | Entered into force, New | 2021 |  | December 2023 | Electricity | NMX-J-507/2-ANCE-2013 , NMX-J-610/4-5-ANCE-2013 | Comision Nacional para el Uso Eficiente de la Energia (CONUEE, National Commiss… | Energy Efficiency | https://cprc-clasp.ngo/index.php/policies/nom-031-ener-2019-led-luminaires-lighting-roads-and-public-outdoor-areas | https://www.gob.mx/conuee/documentos/norma-oficial-mexicana-nom-031-ener-2019
NOM-033-ENER-2019 - AC motors cooled with air | This policy defines the minimum energy efficiency values, test method, marking, and procedure for assessing the conformity of air-cooled alternating current (AC) electric motors with nominal electrical voltage up to 240V; a nominal power greater than or equal to 1W and less than 180W; 2-, 4- and 6-pole, squirrel cage induction motors, as well as motors that are electronically switched. | Mexico | 1-Phase Motors | Mandatory | Minimum Performance Standard | Entered into force, New | 2021 |  | December 2023 | Electricity |  | https://www.dof.gob.mx/nota_detalle.php?codigo=5624457&fecha=21/07/2021#gsc.tab… | Energy Efficiency, Industrial Sector | https://cprc-clasp.ngo/index.php/policies/nom-033-ener-2019-ac-motors-cooled-air | https://www.dof.gob.mx/nota_detalle.php?codigo=5624457&fecha=21/07/2021#gsc.tab=0
NOM-035-ENER-2025, Energy Efficiency in Unitary Air Conditioners | This standard establishes the minimum Integrated Energy Efficiency Ratio (REEI) levels in cooling mode for unitary air conditioners (package units). It applies to self-contained air conditioners known as unitary type (package unit) in nominal cooling capacities greater than 19,050 W (65,000 BTU/h) and up to 70,340 W (240,000 BTU/h), with or without reversible cycle, air-cooled, electrically operated, that work by mechanical compression, which include a single-speed compressor (Fixed Capacity) or a variable refrigerant flow or frequency compressor (Proportionally Controlled Capacity) or a stepped speed compressor (Staged Capacity) and an air-cooled condenser coil. | Mexico | Packaged Terminals | Mandatory | Comparative Label, Minimum Performance Standard | New | 2025 |  | September 2025 | Electricity | NOM-008-SE-2021 , ANSI/ASHRAE 37-2009 , ANSI/AHRI 340/360-2022 , NMX-Z-013-2015 | Comision Nacional para el Uso Eficiente de la Energia (CONUEE, National Commiss… | Energy Efficiency | https://cprc-clasp.ngo/index.php/policies/nom-035-ener-2025-energy-efficiency-unitary-air-conditioners | https://www.dof.gob.mx/normasOficiales/9515/sener/sener.html
NOM-036-ENER/SE-2025, Thermal efficiency and safety of wood-burning stoves | This Official Mexican Standard establishes the specifications for thermal performance and safety, as well as the test methods, the Conformity Assessment Procedure, and the marking applicable to wood-burning cooking stoves with a combustion chamber | Mexico | Biomass Stoves | Mandatory | Minimum Performance Standard | Revised | 2025 |  | August 2026 | Biomass | NMX-Q-001-NORMEX-2018 | Comision Nacional para el Uso Eficiente de la Energia (CONUEE, National Commiss… | Cookstoves, Energy Efficiency | https://cprc-clasp.ngo/index.php/policies/nom-036-enerse-2025-thermal-efficiency-and-safety-wood-burning-stoves | https://dof.gob.mx/normasOficiales/9523/sener/sener.html
Ordinance No. 2 of 29 December 2022 | This policy defines minimum energy perfomance standards for refrigerators and freezers for domestic use, manufactured nationally or imported, for sale and/or use in Brazil. | Brazil | Refrigerators-Freezers | Mandatory | Minimum Performance Standard | Entered into force, New | 2022 |  | January 2025 | Electricity | IEC 62552-3:2007 , IEC 62552-3:2020 | Ministry of Mines and Energy (MME) | Energy Efficiency | https://cprc-clasp.ngo/index.php/policies/ordinance-no-2-29-december-2022 | https://cprc-clasp.ngo/sites/default/files/2025-01/Resolu__o_de_Consulta_P_blica_MEPS_Refrigeradores_e_Congeladores_pdf_pdf%20%281%29.pdf
Procel Seal - Air Conditioners | This webpage contains endorsement label requirements for window and split type room air conditioners. | Brazil | Room ACs - Stationary ACs | Voluntary | Endorsement Label | Entered into force, Revised | 1993 | 2022 | September 2022 | Electricity | NBR 5858, NBR 5882, NBR 12010. | National Energy Efficiency Conservation Program (Procel) | Energy Efficiency | https://cprc-clasp.ngo/index.php/policies/procel-seal-air-conditioners | http://www.procelinfo.com.br/main.asp?View=%7bB70B5A3C-19EF-499D-B7BC-D6FF3BABE5FA%7d
Procel Seal - Centrifugal Pumps and Motor Pumps | This webpage contains endorsement label requirements for centrifugal pumps. | Brazil | Pumps Other | Voluntary | Endorsement Label | Entered into force, New | 2011 |  | September 2022 | Electricity | NBR 626-2, NBR 5383-1, NBR 5383-2 | National Energy Efficiency Conservation Program (Procel) | Energy Efficiency | https://cprc-clasp.ngo/index.php/policies/procel-seal-centrifugal-pumps-and-motor-pumps | http://www.procelinfo.com.br/main.asp?View=%7bB70B5A3C-19EF-499D-B7BC-D6FF3BABE5FA%7d
Procel Seal - CFLs with Integrated Ballasts | This webpage contains endorsement label requirements for compact fluorescent lamps (CFLs) with integrated ballasts. | Brazil | Non-Directional lamps | Voluntary | Endorsement Label | Entered into force, Revised | 1993 | 2012 | September 2022 | Electricity | CIE 84:1989, IEC 60081, IEC 60901, IEC 60969, NBR 14538, NBR 14539, NBR IEC 60061-1, NBR 14671 | National Energy Efficiency Conservation Program (Procel) | Energy Efficiency | https://cprc-clasp.ngo/index.php/policies/procel-seal-cfls-integrated-ballasts | http://www.procelinfo.com.br/main.asp?View=%7bB70B5A3C-19EF-499D-B7BC-D6FF3BABE5FA%7d
Procel Seal - Clothes Washers | This webpage contains endorsement label requirements for washing machines. | Brazil | Washing Machines | Voluntary | Endorsement Label | Entered into force, Revised | 1993 | 2010 | September 2022 | Electricity | Projeto de Norma ABNT 03:059.05-025 de 07/1999; NBR NM-IEC 335-1 / 1998; IEC 335-2-7 / 02; IEC 335-2-4 / 01 | National Energy Efficiency Conservation Program (Procel) | Energy Efficiency | https://cprc-clasp.ngo/index.php/policies/procel-seal-clothes-washers | http://www.procelinfo.com.br/main.asp?View=%7bB70B5A3C-19EF-499D-B7BC-D6FF3BABE5FA%7d
Procel Seal - Electric Motors | This webpage contains endorsement label requirements for electric motors. | Brazil | 3-Phase Motors | Voluntary | Endorsement Label | Entered into force, Revised | 1995 | 2019 | September 2022 | Electricity | NBR 17094 NBR 5383-1 NBR 5110 e NBR ISO 60034-5 | National Energy Efficiency Conservation Program (Procel) | Energy Efficiency | https://cprc-clasp.ngo/index.php/policies/procel-seal-electric-motors | http://www.procelinfo.com.br/main.asp?View=%7bB70B5A3C-19EF-499D-B7BC-D6FF3BABE5FA%7d
Procel Seal - Electromagnetic Ballasts for Sodium Vapor Lamps | This webpage contains endorsement label requirements for electromagnetic ballasts for sodium vapor lamps. | Brazil | Fluorescent and HID Lighting | Voluntary | Endorsement Label | Entered into force, Revised | 1993 | 2010 | September 2022 | Electricity | NBR 13593 NBR 14305 | National Energy Efficiency Conservation Program (Procel) | Energy Efficiency | https://cprc-clasp.ngo/index.php/policies/procel-seal-electromagnetic-ballasts-sodium-vapor-lamps | http://www.procelinfo.com.br/main.asp?View=%7bB70B5A3C-19EF-499D-B7BC-D6FF3BABE5FA%7d
Procel Seal - Electronic Ballasts for Tubular Fluorescent Lamps | This webpage contains endorsement label requirements for electronic ballasts for tubular fluorescent lamps. | Brazil | Fluorescent and HID Lighting | Voluntary | Endorsement Label | Entered into force, Revised | 1993 | 2013 | September 2022 | Electricity | NBR 5114 NBR 5172 | National Energy Efficiency Conservation Program (Procel) | Energy Efficiency | https://cprc-clasp.ngo/index.php/policies/procel-seal-electronic-ballasts-tubular-fluorescent-lamps | http://www.procelinfo.com.br/main.asp?View=%7BB70B5A3C-19EF-499D-B7BC-D6FF3BABE5FA%7D
Procel Seal - LED Lamps with Integrated Control Device | This webpage contains endorsement label requirements for LED lamps with a control device integrated to the base. | Brazil | Non-Directional lamps | Voluntary | Endorsement Label | Entered into force, Revised | 1993 | 2016 | September 2022 | Electricity |  | National Energy Efficiency Conservation Program (Procel) | Energy Efficiency | https://cprc-clasp.ngo/index.php/policies/procel-seal-led-lamps-integrated-control-device | http://www.procelinfo.com.br/main.asp?View=%7bB70B5A3C-19EF-499D-B7BC-D6FF3BABE5FA%7d
Procel Seal - LED Street Light Luminaires | This webpage contains endorsement label requirements for LED street light luminaires. | Brazil | Streetlighting | Voluntary | Endorsement Label | Entered into force, New | 2018 |  | September 2022 | Electricity |  | National Energy Efficiency Conservation Program (Procel) | Energy Efficiency | https://cprc-clasp.ngo/index.php/policies/procel-seal-led-street-light-luminaires | http://www.procelinfo.com.br/main.asp?View=%7bB70B5A3C-19EF-499D-B7BC-D6FF3BABE5FA%7d
Procel Seal - Microwave Ovens | This webpage contains endorsement label requirements for microwave ovens. | Brazil | Microwaves | Voluntary | Endorsement Label | Entered into force, New | 2013 |  | September 2022 | Electricity | ABNT NBR NM IEC 60335-2-25; IEC 60705; IEC 62301; ABNT NBR 5891 | National Energy Efficiency Conservation Program (Procel) | Energy Efficiency | https://cprc-clasp.ngo/index.php/policies/procel-seal-microwave-ovens | http://www.procelinfo.com.br/main.asp?View=%7BB70B5A3C-19EF-499D-B7BC-D6FF3BABE5FA%7D
Procel Seal - Refrigerators, Freezers, Refrigerator-Freezers | This webpage contains endorsement label requirements for refrigerators, freezers, and refrigerator-freezers. | Brazil | Refrigerators-Freezers, Freezers-only | Voluntary | Endorsement Label | Entered into force, Revised | 1993 | 2016 | September 2022 | Electricity | ISO 7371, ISO 8187, ISO 5155, ISO 8561 | National Energy Efficiency Conservation Program (Procel) | Energy Efficiency | https://cprc-clasp.ngo/index.php/policies/procel-seal-refrigerators-freezers-refrigerator-freezers | http://www.procelinfo.com.br/main.asp?View=%7bB70B5A3C-19EF-499D-B7BC-D6FF3BABE5FA%7d
Procel Seal - Sodium Vapor Lamps | This webpage contains endorsement label requirements for sodium vapor lamps. | Brazil | Non-Directional lamps | Voluntary | Endorsement Label | Entered into force, Revised | 1993 | 2010 | September 2022 | Electricity | NBR IEC 60662, NBR 13593, NBR 5461, NBR IEC 60061-1, ABNT NBR IEC 60238, ABNT NBR 5426 | National Energy Efficiency Conservation Program (Procel) | Energy Efficiency | https://cprc-clasp.ngo/index.php/policies/procel-seal-sodium-vapor-lamps | http://www.procelinfo.com.br/main.asp?View=%7bB70B5A3C-19EF-499D-B7BC-D6FF3BABE5FA%7d
Procel Seal - Systems and Equipment for Photovoltaic Energy | This webpage contains endorsement label requirements for photovoltaic modules. | Brazil | Solar Energy Kits | Voluntary | Endorsement Label | Entered into force, New | 2010 |  | September 2022 | Solar |  | National Energy Efficiency Conservation Program (Procel) | Energy Efficiency, Off-Grid | https://cprc-clasp.ngo/index.php/policies/procel-seal-systems-and-equipment-photovoltaic-energy | http://www.procelinfo.com.br/main.asp?View=%7BB70B5A3C-19EF-499D-B7BC-D6FF3BABE5FA%7D
Procel Seal - Systems and Equipment for Solar Water Heating | This webpage contains endorsement label requirements for solar collectors and thermal reservoirs. | Brazil | Storage Water Heaters | Voluntary | Endorsement Label | Entered into force, Revised |  | 2010 | September 2022 | Solar |  | National Energy Efficiency Conservation Program (Procel) | Energy Efficiency, Off-Grid | https://cprc-clasp.ngo/index.php/policies/procel-seal-systems-and-equipment-solar-water-heating | http://www.procelinfo.com.br/main.asp?View=%7BB70B5A3C-19EF-499D-B7BC-D6FF3BABE5FA%7D
Procel Seal - Table and Ceiling Fans | This webpage contains endorsement label requirements for table and ceiling fans. | Brazil | Ceiling Fans, Portable Fans | Voluntary | Endorsement Label | Entered into force, Revised | 1997 | 2011 | September 2022 | Electricity | NBR NM-IEC-335-1/ 1998; IEC 60335-2-80 / 1997; NBR 14532 : 2003; Energy Star / 2002 | National Energy Efficiency Conservation Program (Procel) | Energy Efficiency | https://cprc-clasp.ngo/index.php/policies/procel-seal-table-and-ceiling-fans | http://www.procelinfo.com.br/main.asp?View=%7BB70B5A3C-19EF-499D-B7BC-D6FF3BABE5FA%7D
Procel Seal - Televisions | This webpage contains endorsement label requirements for televisions. | Brazil | Televisions | Voluntary | Endorsement Label | Entered into force, Revised | 2010 | 2017 | September 2022 | Electricity | IEC 60065 Ed. 7.1 2005 | National Energy Efficiency Conservation Program (Procel) | Energy Efficiency | https://cprc-clasp.ngo/index.php/policies/procel-seal-televisions | http://www.procelinfo.com.br/main.asp?View=%7bB70B5A3C-19EF-499D-B7BC-D6FF3BABE5FA%7d
Sello FIDE No. 011 - Domestic Refrigerators | This endorsement label establishes specifications for household refrigerators, refrigerator-freezers and freezers using hermetic motor-driven compressors with rated supply voltage of 127 Volts at a frequency of 60 Hertz. | Mexico | Refrigerators-Freezers, Freezers-only | Voluntary | Endorsement Label | Entered into force, Revised | 2000 | 2020 | September 2022 | Electricity | NOM-015-ENER-2018 | Fideicomiso para el Ahorro de Energía Eléctrica (FIDE) - Trust for Saving Elect… | Energy Efficiency | https://cprc-clasp.ngo/index.php/policies/sello-fide-no-011-domestic-refrigerators | https://www.fide.org.mx/wp-content/uploads/2020/08/11_Refrigeradores_Electrodomesticos_rev6.pdf
Sello FIDE No. 071 - Luminaires and Lamps With Integrated LEDs for Indoor Use | This endorsement label establishes specifications for interior fixtures and lamps with integrated LEDs, with control device, with nominal operating voltage of 120, 127, 220, 240, 254 or 277 volts, or multi-voltage with a 10% variation, at a frequency of 60 Hertz. | Mexico | Non-Directional lamps | Voluntary | Endorsement Label | Entered into force, Revised | 2010 | 2022 | September 2022 | Electricity | NOM-030-ENER-2016 / NOM-064-SCFI / NOM-058-SCFI / NMX-J-198-ANCE / NOM-003-SCFI / NMX-J-507/2-ANCE / NMX-J-019-ANCE / IES LM-79 | Fideicomiso para el Ahorro de Energía Eléctrica (FIDE) - Trust for Saving Elect… | Energy Efficiency | https://cprc-clasp.ngo/index.php/policies/sello-fide-no-071-luminaires-and-lamps-integrated-leds-indoor-use | https://www.fide.org.mx/wp-content/uploads/sello-fide/especificaciones/ESP071.pdf
Sello FIDE No. 074 - Split Air Conditioners With Variable Refrigerant Flow | This endorsement label establishes specifications for split type air conditioners with variable refrigerant flow, using one evaporator and one condenser, without reverse cycle (cooling only), with cooling capacity up to 19.050 Watts (65,000 BTU / h), with a rated supply voltage of 115 volts to 230 volts at a nominal frequency of 60 Hz. | Mexico | Room ACs - Stationary ACs | Voluntary | Endorsement Label | Entered into force, Revised | 2010 | 2017 | September 2022 | Electricity | NOM-026-ENER / NOM-003-SCFI | Fideicomiso para el Ahorro de Energía Eléctrica (FIDE) - Trust for Saving Elect… | Energy Efficiency | https://cprc-clasp.ngo/index.php/policies/sello-fide-no-074-split-air-conditioners-variable-refrigerant-flow | https://www.fide.org.mx/wp-content/uploads/sello-fide/especificaciones/esp074_02.pdf
Sello FIDE No. 4101 - Three Phase Induction Motors | This endorsement label establishes specifications for three-phase induction motors, open and closed, general purpose, for use in hazardous areas (explosion proof) horizontal and vertical, squirrel cage in powers of 0.746 to 373kW (1 to 500HP), 2 to 8 poles, with nominal voltage up to 600 Volts, 60 Hertz, of NEMA design A or B. | Mexico | 3-Phase Motors | Voluntary | Endorsement Label | Entered into force, Revised | 1994 | 2012 | September 2022 | Electricity | NOM-016-ENER / NEMA-MG-1 / IEEE Std. 112 / CSA-C390 / NOM-008-SCFI / NOM-024-SCFI / IEEE STD 841 | Fideicomiso para el Ahorro de Energía Eléctrica (FIDE) - Trust for Saving Elect… | Energy Efficiency, Industrial Sector | https://cprc-clasp.ngo/index.php/policies/sello-fide-no-4101-three-phase-induction-motors | https://www.fide.org.mx/wp-content/uploads/sello-fide/especificaciones/esp4101_07.pdf
Sello FIDE No. 4102 - Self-Ballasted Compact Fluorescent Lamps | This endorsement label establishes specifications for self-ballasted compact fluorescent lamps, single, double, triple, quadruple or spiral, with or without reflector, with or without housing, with globe, bullet, pear or other shape, with an integral electronic adapter, with minimum luminous flux of 120 lumens, with minimum average life of 6000 hours, with screw base E-12, E-26, E-27 or Mogul; with nominal voltages at the ballast of 120, 127, 220 or 277 Volts, with power range from 3 Watts and an operating frequency of 60 Hertz. | Mexico | Non-Directional lamps | Voluntary | Endorsement Label | Entered into force, Revised | 1995 | 2013 | September 2022 | Electricity | NMX-J-295/1-ANCE / NMX-J-531-ANCE / NMX-J-545-ANCE / IES-LM-66 / IES LM-16 / IES-LM-54 / IES LM-65 / ANSI C78.5 / ENERGY STAR | Fideicomiso para el Ahorro de Energía Eléctrica (FIDE) - Trust for Saving Elect… | Energy Efficiency | https://cprc-clasp.ngo/index.php/policies/sello-fide-no-4102-self-ballasted-compact-fluorescent-lamps | https://www.fide.org.mx/wp-content/uploads/sello-fide/especificaciones/esp4102_10.pdf
Sello FIDE No. 4104 - Ballasts for T8 Linear Fluorescent Lamps | This endorsement label establishes specifications for T8 fluorescent lamps ballasts, electronic or electromagnetic, quick or instant start, with or without dimming options.With nominal voltages at the ballast of 120, 127, 220, 240, 254, 277 or 440V, at an operating frequency of 60 Hertz, feeding 1,2,3 or 4 linear fluorescent lamps or U shape, with T8 tube (2.54cm), and operating at one or several of the following lamp power ratings: 17, 25, 31, 32 or 59 W. | Mexico | Fluorescent and HID Lighting | Voluntary | Endorsement Label | Entered into force, Revised | 1996 | 2012 | September 2022 | Electricity | NOM-058-SCFI / NMX-J-198-ANCE / NMX-J-513-ANCE / NMX-J-156-ANCE / NMX-J-197-ANCE / ANSI C82.2 / ANSI C82.11 / ANSI C82.3 | Fideicomiso para el Ahorro de Energía Eléctrica (FIDE) - Trust for Saving Elect… | Energy Efficiency | https://cprc-clasp.ngo/index.php/policies/sello-fide-no-4104-ballasts-t8-linear-fluorescent-lamps | https://www.fide.org.mx/wp-content/uploads/sello-fide/especificaciones/esp4104_07.pdf
Sello FIDE No. 4105 - Ballasts for High Intensity Discharge Lamps | This endorsement label establishes specifications for HID lamps ballasts of the self-regulated electromagnetic type or electronic type for high pressure sodium lamps, pulse start metal additives or metal halide lamps from 39W to 400W. With rated supply voltage of 120V and 480V or at any range of the aforementioned voltages at a 60Hz frequency. | Mexico | Fluorescent and HID Lighting | Voluntary | Endorsement Label | Entered into force, Revised | 1996 | 2012 | September 2022 | Electricity | NOM-058-SCFI / NMX-J-230-ANCE / NMX-J-503-ANCE / NMX-J-510-ANCE / NMX-J-559-ANCE / NMX-J-547-ANCE / ANSI ANSLG C78.42 / ANSI ANSLG C78.43 / ANSI C82.4 / ANSI C82.14 / ANSI C82.6 / IEC 90662 | Fideicomiso para el Ahorro de Energía Eléctrica (FIDE) - Trust for Saving Elect… | Energy Efficiency | https://cprc-clasp.ngo/index.php/policies/sello-fide-no-4105-ballasts-high-intensity-discharge-lamps | https://www.fide.org.mx/wp-content/uploads/sello-fide/especificaciones/esp4105_09.pdf
Sello FIDE No. 4106 - Self-Ballasted Circular Fluorescent Lamps | This endorsement label establishes specifications for self-ballasted circular fluorescent lamps with T5 or T9 bulb, with electronic or electromagnetic adapter, E-26 or E-27 base, and rated supply voltage of 120V and 127V +-10% at an operating frequency of 60 Hertz. | Mexico | Tubular Lamps | Voluntary | Endorsement Label | Entered into force, Revised | 1996 | 2012 | September 2022 | Electricity | NOM-058-SCFI / NMX-J-295-ANCE / NMX-J-531-ANCE / IES-LM-66 / IES LM-16 / IES-LM-54 / IES LM-65 | Fideicomiso para el Ahorro de Energía Eléctrica (FIDE) - Trust for Saving Elect… | Energy Efficiency | https://cprc-clasp.ngo/index.php/policies/sello-fide-no-4106-self-ballasted-circular-fluorescent-lamps | https://www.fide.org.mx/wp-content/uploads/sello-fide/especificaciones/esp4106_05.pdf
Sello FIDE No. 4107 - High Intensity Discharge Lamps | This endorsement label establishes specifications for high intensity discharge lamps: high pressure sodium vapor lamps and pulse start metal halides, powers from 70W to 600W, with clear finish bulb and E26, E27, E39 and E40 screws. | Mexico | Non-Directional lamps | Voluntary | Endorsement Label | Entered into force, Revised | 1996 | 2015 | September 2022 | Electricity | NOM-028-ENER / NMX-J-530-ANCE / NMX-J-531-ANCE / NMX-J-559-ANCE / IES-LM-51 / IES-LM-54 / IEC 90662 / IES LM-16 / IES LM-47 / ANSI C82.5 / ANSI C78.388 | Fideicomiso para el Ahorro de Energía Eléctrica (FIDE) - Trust for Saving Elect… | Energy Efficiency | https://cprc-clasp.ngo/index.php/policies/sello-fide-no-4107-high-intensity-discharge-lamps | https://www.fide.org.mx/wp-content/uploads/sello-fide/especificaciones/4107%20Rev06.pdf
Sello FIDE No. 4108 - T8 Linear Fluorescent Lamps | This endorsement label establishes specifications for T8 fluorescent lamps, quick start, of power ratings: 15W (457.2mm), 17W (604 mm), 25W (914.4 mm), 25W (1200 mm), 28W (1200 mm) 30W (1200 mm) y 32W (1200 mm), U" shape of 31W (41.27 mm between electrodes); as well as instant start lamps of 55W (2438.4 mm) 59W (2438.4 mm) and high light output (HO) in 86W (2438.4 mm). " | Mexico | Tubular Lamps | Voluntary | Endorsement Label | Entered into force, Revised | 1996 | 2013 | September 2022 | Electricity | NMX-J-295-ANCE / NOM-028-ENER / NMX-J-531-ANCE / NMX-J-197-ANCE / IES-LM-9 / IES LM-16 / IES-LM-54 / IES LM-40 / ANSI C82.3 / ANSI C78.375 | Fideicomiso para el Ahorro de Energía Eléctrica (FIDE) - Trust for Saving Elect… | Energy Efficiency | https://cprc-clasp.ngo/index.php/policies/sello-fide-no-4108-t8-linear-fluorescent-lamps | https://www.fide.org.mx/wp-content/uploads/sello-fide/especificaciones/esp4108_07.pdf
Sello FIDE No. 4110 - Luminaires for Indoor Use With Linear Fluorescent Lamps | This endorsement label establishes specifications for interior fixtures, built-in or overlaid, using linear fluorescent lamps or U-shaped, with T8 or T5 bulbs and their respective ballast, reflector mirror orcabinet using highly reflective paint, with or without diffuser. | Mexico | Tubular Lamps | Voluntary | Endorsement Label | Entered into force, Revised | 1997 | 2012 | September 2022 | Electricity | NOM-058-SCFI / NOM-064-SCFI / IES LM-41 / IES-LM-54 | Fideicomiso para el Ahorro de Energía Eléctrica (FIDE) - Trust for Saving Elect… | Energy Efficiency | https://cprc-clasp.ngo/index.php/policies/sello-fide-no-4110-luminaires-indoor-use-linear-fluorescent-lamps | https://www.fide.org.mx/wp-content/uploads/sello-fide/especificaciones/esp4110_03.pdf
Sello FIDE No. 4112 - Public Lighting Luminaires | This endorsement label establishes specifications for street lighting fixtures for HID lamps (high pressure sodium vapor, pulse start metal halide lamps or induction lamps), with electronic or electromagnetic ballast, with operating voltages of 120, 127, 220, 240, 254, 277, 440 or 480V with 10% variation operating at a frequency of 60 Hz. | Mexico | Non-Directional lamps | Voluntary | Endorsement Label | Entered into force, Revised | 1998 | 2012 | September 2022 | Electricity | NOM-001-SEDE / NOM-058-SCFI / NOM-064-SCFI / NOM-003-SCFI / NMX-J-507/1-ANCE / IES LM-31 / UL-1598 | Fideicomiso para el Ahorro de Energía Eléctrica (FIDE) - Trust for Saving Elect… | Energy Efficiency | https://cprc-clasp.ngo/index.php/policies/sello-fide-no-4112-public-lighting-luminaires | https://www.fide.org.mx/wp-content/uploads/sello-fide/especificaciones/ESP4112_06.pdf
Sello FIDE No. 4113 | This endorsement label establishes specifications for room air conditioner without reverse cycle (cooling) or with reverse cycle (heating), with or without side slots, with air-cooled condenser and refrigerant R22 or higher, with cooling capacity up to 10,600 Watts (36,000 BTU / h), with a rated supply voltage of 115 Volts and 220 Volts, at a nominal frequency of 60 Hz. | Mexico | Room ACs - Stationary ACs | Voluntary | Endorsement Label | Entered into force, Revised | 1998 | 2012 | January 2016 | Electricity | NOM-021-ENER/SCFI/ECOL | Fideicomiso para el Ahorro de Energ Eltrica (FIDE) -Trust for Saving Electrical… | Energy Efficiency | https://cprc-clasp.ngo/index.php/policies/sello-fide-no-4113 | http://www.fide.org.mx/index.php?option=com_content&view=article&id=198:especificaciones-sello-fide&catid=82:especificaciones-tipo-a&Itemid=261
Sello FIDE No. 4114 - Single Phase Induction Motors | This endorsement label establishes specifications for single-phase induction motors, open and closed, AC, induction type squirrel cage in powers of 0.180 (1/4HP) to 1.500kW (2HP), 2, 4 and 6 poles, split-phase or capacitor start with nominal voltage of 115, 127 and 200 to 240V, at a frequency of 60 Hertz. | Mexico | 1-Phase Motors | Voluntary | Endorsement Label | Entered into force, Revised | 1999 | 2012 | September 2022 | Electricity | NOM-014-ENER / NMX-J-075/1 / NMX-J-075/3 / NOM-008-SCFI / NEMA-MG-1 / IEEE Std. 114 / CSA-C390-14 / CSA C22.2 100 / CSA-C-747 / IEC 34 PT-1 / IEC 34 PT-2 / JIS-4203 / NEMA MG 11 | Fideicomiso para el Ahorro de Energía Eléctrica (FIDE) - Trust for Saving Elect… | Energy Efficiency | https://cprc-clasp.ngo/index.php/policies/sello-fide-no-4114-single-phase-induction-motors | https://www.fide.org.mx/wp-content/uploads/sello-fide/especificaciones/esp4114_04.pdf
Sello FIDE No. 4115 - Domestic Clothes Washers | This endorsement label establishes specifications for automatic clothes washers. | Mexico | Washing Machines | Voluntary | Endorsement Label | Entered into force, Revised | 2000 | 2012 | September 2022 | Electricity | NOM-005-ENER / NOM-003-SCFI / NOM-008-SCFI / NMX-J-585-ANCE | Fideicomiso para el Ahorro de Energía Eléctrica (FIDE) - Trust for Saving Elect… | Energy Efficiency | https://cprc-clasp.ngo/index.php/policies/sello-fide-no-4115-domestic-clothes-washers | https://www.fide.org.mx/wp-content/uploads/sello-fide/especificaciones/ESP4115_2.pdf
Sello FIDE No. 4117 - Self-Contained Commercial Refrigeration Appliances | This endorsement label establishes specifications for self-contained commercial refrigeration equipment such as coolers; freezers; closed cabinets and bagged ice keepers at a rated supply voltage of 110; 115; 127; and 220 volts at a frequency of 60 Hz. | Mexico | Refrigerated Cabinets, Refrigerators-Freezers, Freezers-only | Voluntary | Endorsement Label | Entered into force, Revised | 2001 | 2015 | September 2022 | Electricity | NOM-022-ENER / SCFI-2014 | Fideicomiso para el Ahorro de Energía Eléctrica (FIDE) - Trust for Saving Elect… | Energy Efficiency | https://cprc-clasp.ngo/index.php/policies/sello-fide-no-4117-self-contained-commercial-refrigeration-appliances | https://www.fide.org.mx/wp-content/uploads/sello-fide/especificaciones/Esp4117_15.pdf
Sello FIDE No. 4118 - Water Pumps | This specification is applicable to: clean water submersible motor pumps from 1HP to 200HP, vertical turbine pumps with external electric motor for pumping clean water from 5HP to 500HP, vertical turbine pumps with external or submersible electric motor for the extraction of deep well water from 7.5HP to 350HP | Mexico | Pumps Other | Voluntary | Endorsement Label | Entered into force, Revised | 2002 | 2012 | September 2022 | Electricity | NOM-001-ENER / NOM-006- ENER / NOM-010-ENER / ISO 3555 / ANSI/AWWAE101 | Fideicomiso para el Ahorro de Energía Eléctrica (FIDE) - Trust for Saving Elect… | Energy Efficiency | https://cprc-clasp.ngo/index.php/policies/sello-fide-no-4118-water-pumps | https://www.fide.org.mx/wp-content/uploads/sello-fide/especificaciones/esp4118_01.pdf
Sello FIDE No. 4119 - T5 Linear Fluorescent Lamps | This endorsement label establishes specifications for T5 linear fluorescent lamps, quick start, operating at the following power ratings: 14W, 21W, 28W, 35W and with high light output or without amalgam in the following power ratings: 24W, 39W, 49W, 54W and 80W. | Mexico | Tubular Lamps | Voluntary | Endorsement Label | Entered into force, Revised | 2003 | 2013 | September 2022 | Electricity | NMX-J-295-ANCE / NOM-028-ENER / NMX-J-531-ANCE / IES-LM-9 / IES LM-16 / IES-LM-54 / IES LM-40 / ANSI C82.3 / ANSI C78.375 | Fideicomiso para el Ahorro de Energía Eléctrica (FIDE) - Trust for Saving Elect… | Energy Efficiency | https://cprc-clasp.ngo/index.php/policies/sello-fide-no-4119-t5-linear-fluorescent-lamps | https://www.fide.org.mx/wp-content/uploads/sello-fide/especificaciones/esp4119_05.pdf
Sello FIDE No. 4121 | This endorsement label establishes specifications for split type air conditioners, using one or more evaporators, without reverse cycle (cooling) or with reverse cycle (cooling and heating heat pump), air-cooled condenser, with cooling capacity up to 19.050 Watts (65,000 BTU / h), with a rated supply voltage of 115 volts, 127 volts, 220 volts or 230 volts at a nominal frequency of 60 Hz. | Mexico | Room ACs - Stationary ACs | Voluntary | Endorsement Label | Entered into force, Revised | 1998 | 2012 | January 2016 | Electricity | NOM-23-ENER | Fideicomiso para el Ahorro de Energ Eltrica (FIDE) -Trust for Saving Electrical… | Energy Efficiency | https://cprc-clasp.ngo/index.php/policies/sello-fide-no-4121 | http://www.fide.org.mx/index.php?option=com_content&view=article&id=198:especificaciones-sello-fide&catid=82:especificaciones-tipo-a&Itemid=261
Sello FIDE No. 4122 - Set Top Boxes | This endorsement label establishes specifications for television receivers with images in color or black and white, stable or programmable, analog or digital, fed with a nominal voltage of 110 V, 115 V, 127 V, 220 V or 230 volts at a frequency of 60 Hz, in any of the following types of kinescopes: Cathode Ray Tube screen (CRT), Liquid Crystal Display (LCD), Plasma Screen, with any other similar system flat screen. | Mexico | Set Top Boxes (STB) | Voluntary | Endorsement Label | Entered into force, Revised | 2003 | 2012 | September 2022 | Electricity | NMX-I-122-NYCE / NOM-001-SCFI / IEC 62087 | Fideicomiso para el Ahorro de Energía Eléctrica (FIDE) - Trust for Saving Elect… | Energy Efficiency | https://cprc-clasp.ngo/index.php/policies/sello-fide-no-4122-set-top-boxes | https://www.fide.org.mx/wp-content/uploads/sello-fide/especificaciones/esp4122_03.pdf
Sello FIDE No. 4123 - Luminaires for Industrial Use | This endorsement label establishes specifications for high bay and low bay fixtures for HID lamps (high pressure sodium vapor, pulse start metal halide lamps or induction lamps), linear fluorescent lamps T5, T5HO and T8, with electronic or electromagnetic ballast, with operating voltages of 120, 127, 220, 240, 254, 277, 440 or 480V with 10% variation operating at a frequency of 60 Hz. | Mexico | Non-Directional lamps | Voluntary | Endorsement Label | Entered into force, Revised | 2004 | 2012 | September 2022 | Electricity | NOM-064-SCFI / NOM-058-SCFI / NOM-003-SCFI / NMX-J-198-ANCE / IES LM-46 / UL-1598 | Fideicomiso para el Ahorro de Energía Eléctrica (FIDE) - Trust for Saving Elect… | Energy Efficiency, Industrial Sector | https://cprc-clasp.ngo/index.php/policies/sello-fide-no-4123-luminaires-industrial-use | https://www.fide.org.mx/wp-content/uploads/sello-fide/especificaciones/esp4123_04.pdf
Sello FIDE No. 4124 - Luminaires for Outdoor Use With Compact Fluorescent Lamps | This endorsement label establishes specifications for outdoor lighting fixtures for compact fluorescent lamps T4 or T5 with electronic or electromagnetic ballast operating voltages of 120, 127, 220 or 277 volts at a frequency of 60 Hertz. | Mexico | Tubular Lamps | Voluntary | Endorsement Label | Entered into force, Revised | 2004 | 2012 | September 2022 | Electricity | NOM-058-SCFI / NOM-064-SCFI / NMX-J-295-ANCE / NMX-J-531-ANCE / IES-LM-66 / IES LM-40 / IES LM-16 / IES-LM-54 | Fideicomiso para el Ahorro de Energía Eléctrica (FIDE) - Trust for Saving Elect… | Energy Efficiency | https://cprc-clasp.ngo/index.php/policies/sello-fide-no-4124-luminaires-outdoor-use-compact-fluorescent-lamps | https://www.fide.org.mx/wp-content/uploads/sello-fide/especificaciones/esp4124_04.pdf
Sello FIDE No. 4125 - Luminaires for Indoor Use with Compact or Circular Fluorescent Lamps | This endorsement label establishes specifications for indoor luminaires, built-in or other, for T4 and T5 compact fluorescent lamps or T5 and T9 circular fluorescent lamps, with electronic or electromagnetic ballast operating voltages of 120, 127, 220 or 277 volts and at frequency of 60 Hertz. | Mexico | Tubular Lamps | Voluntary | Endorsement Label | Entered into force, Revised | 2004 | 2012 | September 2022 | Electricity | NOM-058-SCFI / NOM-064-SCFI / NMX-J-295-ANCE / NMX-J-531-ANCE / IES-LM-66 / IES LM-40 / IES LM-16 / IES-LM-54 | Fideicomiso para el Ahorro de Energía Eléctrica (FIDE) - Trust for Saving Elect… | Energy Efficiency | https://cprc-clasp.ngo/index.php/policies/sello-fide-no-4125-luminaires-indoor-use-compact-or-circular-fluorescent-lamps | https://www.fide.org.mx/wp-content/uploads/sello-fide/especificaciones/esp4125_03.pdf
Sello FIDE No. 4128 - Domestic Centrifugal Water Pumps | This endorsement label establishes specifications for centrifugal water pumps for residential use, from 0.187kW (1/4HP) to 0.746kW (1HP), with nominal voltage of 115 and 127V, operating at a frequency of 60Hz. | Mexico | Pumps Other | Voluntary | Endorsement Label | Entered into force, Revised | 2004 | 2012 | September 2022 | Electricity | NOM-004-ENER / NOM-014-ENER / NOM-003-SCFI / NOM-008-SCFI / NOM-J-098-ANCE | Fideicomiso para el Ahorro de Energía Eléctrica (FIDE) - Trust for Saving Elect… | Energy Efficiency | https://cprc-clasp.ngo/index.php/policies/sello-fide-no-4128-domestic-centrifugal-water-pumps | https://www.fide.org.mx/wp-content/uploads/sello-fide/especificaciones/esp4128_02.pdf
Sello FIDE No. 4130 - Ballasts for Compact Fluorescent Lamps | This endorsement label establishes specifications for ballasts with preheat, rapid, programmed rapid or instant start for CFLs with T4 and T5 tube or circular fluorescent lamps T5 and T9.With nominal voltages at the ballast of 120, 127, 220 or 277 Volts, at an operating frequency of 60 Hertz. | Mexico | Fluorescent and HID Lighting | Voluntary | Endorsement Label | Entered into force, Revised | 2004 | 2012 | September 2022 | Electricity | NOM-058-SCFI / NMX-J-198-ANCE / NMX-J-513-ANCE / NMX-J-156-ANCE / NMX-J-197-ANCE / ANSI C82.2 / ANSI C82.11 / ANSI C82.3 | Fideicomiso para el Ahorro de Energía Eléctrica (FIDE) - Trust for Saving Elect… | Energy Efficiency | https://cprc-clasp.ngo/index.php/policies/sello-fide-no-4130-ballasts-compact-fluorescent-lamps | https://www.fide.org.mx/wp-content/uploads/sello-fide/especificaciones/esp4130_02.pdf
Sello FIDE No. 4131 - Ballasts for T5 Linear Fluorescent Lamps | This endorsement label establishes specifications for T5 linear fluorescent lamps ballasts of programmed quick start.With nominal voltages at the ballast of 120, 127, 220, 240, 254, 277 or 440V, at an operating frequency of 60 Hertz, feeding 1,2,3 or 4 linear fluorescent T5 tube (16mm) lamps, and operating at one or several of the following lamp power ratings: 14W, 21W, 28W, 35W or 24WHO, 39WHO, 54WHO or 80WHO. | Mexico | Fluorescent and HID Lighting | Voluntary | Endorsement Label | Entered into force, Revised | 2005 | 2012 | September 2022 | Electricity | NOM-058-SCFI / NMX-J-198-ANCE / NMX-J-513-ANCE / ANSI C82.2 / ANSI C82.11 / ANSI C82.3 | Fideicomiso para el Ahorro de Energía Eléctrica (FIDE) - Trust for Saving Elect… | Energy Efficiency | https://cprc-clasp.ngo/index.php/policies/sello-fide-no-4131-ballasts-t5-linear-fluorescent-lamps | https://www.fide.org.mx/wp-content/uploads/sello-fide/especificaciones/esp4131_03.pdf
Sello FIDE No. 4132 - Compact Fluorescent Lamps | This endorsement label establishes specifications for compact fluorescent lamps without ballast, single tube-shaped, double, triple and long twin tube T4 or T5. | Mexico | Tubular Lamps | Voluntary | Endorsement Label | Entered into force, Revised | 2005 | 2012 | September 2022 | Electricity | NMX-J-295-ANCE / NMX-J-531-ANCE / NMX-J-197-ANCE / IES-LM-9 / IES LM-16 / IES-LM-54 / IES LM-40 / ANSI C82.3 / ANSI C78.4 / ANSI C78.375 | Fideicomiso para el Ahorro de Energía Eléctrica (FIDE) - Trust for Saving Elect… | Energy Efficiency | https://cprc-clasp.ngo/index.php/policies/sello-fide-no-4132-compact-fluorescent-lamps | https://www.fide.org.mx/wp-content/uploads/sello-fide/especificaciones/esp4132_02.pdf
Sello FIDE No. 4136 - Dimming Ballasts for High Intensity Discharge Lamps | This endorsement label establishes specifications for HID lamps dimming ballasts of the self-regulated electromagnetic type or electronic type for high pressure sodium lamps, pulse start metal additives or metal halide lamps. Operating at a low frequency (60Hz to 400Hz) with a sine or square waveform, or operating at a high frequency (70Hz to 350Hz) with a sine waveform. With a supply voltage of 120V, 127V, 220V, 240V, 254V or 277V or at any range of the aforementioned voltages at a 60Hz frequency. | Mexico | Fluorescent and HID Lighting | Voluntary | Endorsement Label | Entered into force, Revised | 2007 | 2012 | September 2022 | Electricity | NOM-058-SCFI / NMX-J-230-ANCE / NMX-J-503-ANCE / NMX-J-510-ANCE / NMX-J-559-ANCE / IEC 90662 / NEMA LSD 14-2002 | Fideicomiso para el Ahorro de Energía Eléctrica (FIDE) - Trust for Saving Elect… | Energy Efficiency | https://cprc-clasp.ngo/index.php/policies/sello-fide-no-4136-dimming-ballasts-high-intensity-discharge-lamps | https://www.fide.org.mx/wp-content/uploads/sello-fide/especificaciones/esp4136_02.pdf
Sello FIDE No. 4137 - Water Dispensers | This endorsement label establishes specifications for water dispensers: units for cooling only, or cooling and heating, can be equipped with a refrigerated compartment, for commercial use with water gallon demijohns between 15.14 and 18.90 liters (4-5 gallons), operating voltage of 120V or 127V at a nominal frequency of 60Hz. | Mexico | Water Coolers | Voluntary | Endorsement Label | Entered into force, Revised | 2007 | 2012 | September 2022 | Electricity | NOM-015-ENER / NOM-003-SCFI / NMX-J-521/1-ANCE | Fideicomiso para el Ahorro de Energía Eléctrica (FIDE) - Trust for Saving Elect… | Energy Efficiency | https://cprc-clasp.ngo/index.php/policies/sello-fide-no-4137-water-dispensers | https://www.fide.org.mx/wp-content/uploads/sello-fide/especificaciones/esp4137_01.pdf
Sello FIDE No. 4139 | This endorsement label establishes specifications for LED fixtures for street lighting used in principal roads, highways, primary or secondary streets and pedestrian zones. With LED integrated modules or LED adapted to street lighting fixtures. The LED supply sourcemay have a nominal operating voltage of 120, 127, 220, 240, 254, 277 or 440 volts at a frequency of 60 Hertz. | Mexico | Streetlighting | Voluntary | Endorsement Label | Entered into force, Revised | 2013 | 2014 | January 2016 | Electricity | IES LM-79, 31 | Fideicomiso para el Ahorro de Energ Eltrica (FIDE) -Trust for Saving Electrical… | Energy Efficiency | https://cprc-clasp.ngo/index.php/policies/sello-fide-no-4139 | http://www.fide.org.mx/index.php?option=com_content&view=article&id=198:especificaciones-sello-fide&catid=82:especificaciones-tipo-a&Itemid=261
Sello FIDE No. 4142 - Screw Type Air Compressors | This endorsement label establishes specifications for screw type air compressors with or without integrated dryer, using AC electric motors from 2.24kW (3HP) to 447.60kW (600HP), with a supply rated voltage of 208-230/460V and a frequency of 60Hz. | Mexico | Air Compressors | Voluntary | Endorsement Label | Entered into force, Revised | 2008 | 2012 | September 2022 | Electricity | CAGI/PNEUROP PN2CPTC2 | Fideicomiso para el Ahorro de Energía Eléctrica (FIDE) - Trust for Saving Elect… | Energy Efficiency, Industrial Sector | https://cprc-clasp.ngo/index.php/policies/sello-fide-no-4142-screw-type-air-compressors | https://www.fide.org.mx/wp-content/uploads/sello-fide/especificaciones/esp4142_1.pdf
Sello FIDE No. 4145 - Tortilla Making Machines | This endorsement label establishes specifications for mechanized tortilla-making machines, used to prepare corn and wheat tortillas, which use LPG or natural gas as fuel and are operated by AC electric motors. | Mexico | Tortilla Making Machines | Voluntary | Endorsement Label | Entered into force, Revised | 2008 | 2012 | September 2022 | Electricity | NOM-019-ENER / ASTM E 1086 / ASTM E 353 / UNE-EN 10020 / NSF/ANSI Standard 51 / NOM-008-SCFI | Fideicomiso para el Ahorro de Energía Eléctrica (FIDE) - Trust for Saving Elect… | Energy Efficiency, Industrial Sector | https://cprc-clasp.ngo/index.php/policies/sello-fide-no-4145-tortilla-making-machines | https://www.fide.org.mx/wp-content/uploads/sello-fide/especificaciones/esp4145_03.pdf
Sello FIDE No. 4146 - Audio and Video Systems | This endorsement label establishes specifications for audio visual systems: home theater systems, DVD players, and Blu-ray players operating at nominal voltages of 110, 115, 127, 220, 230V, at a nominal frequency of 60Hz. | Mexico | Home Theater Equipment, DVD¦Blu-Ray Players | Voluntary | Endorsement Label | Entered into force, Revised | 2008 | 2009 | September 2022 | Electricity | NMX-I-122-NYCE / NOM-001-SCFI / NOM-008-SCFI / NOM-024-SCFI / IEC 62087 | Fideicomiso para el Ahorro de Energía Eléctrica (FIDE) - Trust for Saving Elect… | Energy Efficiency | https://cprc-clasp.ngo/index.php/policies/sello-fide-no-4146-audio-and-video-systems | https://www.fide.org.mx/wp-content/uploads/sello-fide/especificaciones/esp4146.pdf
Sello FIDE No. 4147 | This endorsement label establishes specifications for fractional induction motors from 38W to 180W and sub-fractional motors from 2W to 37.5W, with nominal voltage 115V to 240V at 60Hz, 1, 2 or 3 phases. | Mexico | 3-Phase Motors | Voluntary | Endorsement Label | Entered into force, Revised | 1994 | 2012 | January 2016 | Electricity | NOM-014 ENER | Fideicomiso para el Ahorro de Energ Eltrica (FIDE) -Trust for Saving Electrical… | Energy Efficiency | https://cprc-clasp.ngo/index.php/policies/sello-fide-no-4147 | http://www.fide.org.mx/index.php?option=com_content&view=article&id=198:especificaciones-sello-fide&catid=82:especificaciones-tipo-a&Itemid=261
Sello FIDE No. 4148 | This endorsement label establishes specifications for distribution transformers: pole mounted, pad mounted, substation and liquid-filled transformers, self-cooled, single phase rated at 5 to 167 kVA and three phase rated 15 to 500 kVA, 60 Hz, with insulation class of 15, 25 and 34.5 kV. | Mexico | Power Transformers | Voluntary | Endorsement Label | Entered into force, Revised | 2008 | 2012 | January 2016 | Electricity | NMX-J-169-ANCE | Fideicomiso para el Ahorro de Energ Eltrica (FIDE) -Trust for Saving Electrical… | Energy Efficiency | https://cprc-clasp.ngo/index.php/policies/sello-fide-no-4148 | http://www.fide.org.mx/index.php?option=com_content&view=article&id=198:especificaciones-sello-fide&catid=82:especificaciones-tipo-a&Itemid=261
Sello FIDE No. 4151 - Three Phase Gear Motors | This endorsement label establishes specifications for three phase cycloidal gear motors, with electrical power in fractional induction motors from 0.093kW to 0.559kW, and three phase induction motors from 0.746kW to 1492kW, reduction ratios from 2:1 to 7569:1, with nominal voltages 220, 208-230/460 and 460V, with a frequency of 60 Hertz, vertical or horizontal mounting, single or double reduction. | Mexico | 3-Phase Motors | Voluntary | Endorsement Label | Entered into force, Revised | 2009 | 2012 | September 2022 | Electricity | NOM-016-ENER / CSA-C747-94 / UL 1004 / IEC 60034-5 | Fideicomiso para el Ahorro de Energía Eléctrica (FIDE) - Trust for Saving Elect… | Energy Efficiency | https://cprc-clasp.ngo/index.php/policies/sello-fide-no-4151-three-phase-gear-motors | https://www.fide.org.mx/wp-content/uploads/sello-fide/especificaciones/esp4151_01_2.pdf
Sello FIDE No. 4161 - Outdoor Lighting Luminaires | This endorsement label establishes specifications for outdoors lighting fixtures for HID lamps (high pressure sodium vapor, pulse start metal halide lamps or induction lamps), with electronic or electromagnetic ballast, with operating voltages of 120, 127, 220, 240, 254, 277, 440 or 480V with 10% variation operating at a frequency of 60 Hz. | Mexico | Non-Directional lamps | Voluntary | Endorsement Label | Entered into force, Revised | 2009 | 2012 | September 2022 | Electricity | NOM-058-SCFI / NOM-064-SCFI / NOM-003-SCFI / NMX-J-198-ANCE / NMX-J-507/1-ANCE / IES LM-31 / UL-1598 | Fideicomiso para el Ahorro de Energía Eléctrica (FIDE) - Trust for Saving Elect… | Energy Efficiency | https://cprc-clasp.ngo/index.php/policies/sello-fide-no-4161-outdoor-lighting-luminaires | https://www.fide.org.mx/wp-content/uploads/sello-fide/especificaciones/esp4161_01.pdf
Sello FIDE No. 4165 - Elevators | This endorsement label establishes specifications for electric traction elevators for passenger transport and movement of objects with vertical guides, with or without machine room, according to the five categories of usage: very low, low, occasional, frequent, and very frequent. | Mexico | Elevators | Voluntary | Endorsement Label | Entered into force, New | 2011 |  | September 2022 | Electricity | NOM-053-SCFI / NOM-008-SCFI / VDI 4707 parte 1 / VDI 2566 parte 1 / VDI 2566 parte 2 | Fideicomiso para el Ahorro de Energía Eléctrica (FIDE) - Trust for Saving Elect… | Energy Efficiency | https://cprc-clasp.ngo/index.php/policies/sello-fide-no-4165-elevators | https://www.fide.org.mx/wp-content/uploads/sello-fide/especificaciones/esp4165_01.pdf
Sello FIDE No. 4167 - Uninterruptible Power Supplies | This endorsement label establishes specifications for uninterruptible power systems (UPS) in standby, interactive and double conversion line, with nominal supply voltage of 120 V to 480 V to deliver regulated voltage of 120 V up to 480 V and a frequency of 60 Hz. | Mexico | Uninterruptable Power Supply | Voluntary | Endorsement Label | Entered into force, Revised | 2010 | 2012 | September 2022 | Electricity | NMX-I-163-NYCE / NOM-001-SCFI / IEC 62040-3 / CAN/CSA C813.1-01 | Fideicomiso para el Ahorro de Energía Eléctrica (FIDE) - Trust for Saving Elect… | Energy Efficiency | https://cprc-clasp.ngo/index.php/policies/sello-fide-no-4167-uninterruptible-power-supplies | https://www.fide.org.mx/wp-content/uploads/sello-fide/especificaciones/esp4167_01.pdf
Sello FIDE No. 4168 - Single Phase Gear Motors | This endorsement label establishes specifications for single phase cycloidal gear motors with reduction ratios from 6:1 to 87:1, with electrical power in single-phase induction motors from 0.093 kW to 0.746kW, with nominal voltages 115V and 127V, with a frequency of 60 Hertz. | Mexico | 1-Phase Motors | Voluntary | Endorsement Label | Entered into force, Revised | 2010 | 2012 | September 2022 | Electricity | NOM-014-ENER / CSA-C747 / UL 1004 / IEC 60034-5 / NOM-008-SCFI | Fideicomiso para el Ahorro de Energía Eléctrica (FIDE) - Trust for Saving Elect… | Energy Efficiency | https://cprc-clasp.ngo/index.php/policies/sello-fide-no-4168-single-phase-gear-motors | https://www.fide.org.mx/wp-content/uploads/sello-fide/especificaciones/esp4168_01_2.pdf
Sello FIDE No. 4172 | This endorsement label establishes specifications for fixtures with induction lamps, integrated with an electronic controller with rated voltage of 120, 127, 220, 240, 254, 277, 440 o 480 Volts with +-10 percent variation, operated at 60Hz, and induction lamp rated powers of 40 - 400W. | Mexico | Non-Directional lamps | Voluntary | Endorsement Label | Entered into force, New | 2015 |  | January 2016 | Electricity | IES LM-31 | Fideicomiso para el Ahorro de Energ Eltrica (FIDE) -Trust for Saving Electrical… | Energy Efficiency | https://cprc-clasp.ngo/index.php/policies/sello-fide-no-4172
Sello FIDE No. 4176 - Solar Inverters | This endorsement label establishes specifications for single-phase inverters, pure or modified sine wave, with an input voltage of 12, 24 or 48 VDC and an output voltage from 110 VAC to 240 VAC, 60 HZ, with a power output from 100W to 5kW and for stand alone operation or for connection to a low voltage network. | Mexico | Solar Inverters | Voluntary | Endorsement Label | Entered into force, Revised | 2011 | 2022 | September 2022 | Electricity, Solar | NOM-008-SCFI / NMX-J-655/2-ANCE / NMX-J-656/1-ANCE / NMX-J-676-ANCE-2013 / RES/142/2017 / ACUERDO / EN 50530 / IEC 61683 / UL 1741 / AS 4777.2 / CSA 22.2 No. 107.1-M91 / IEEE Std. 1547 / IEEE Std. 1547.1 / IEEE Std. 929 (PV) / EN 50438 / IEC 61727 / AS 4777.3 / IEC 61000-6-1 / IEC 61000-6-3 / CFR 47, FCC Part. 15 | Fideicomiso para el Ahorro de Energía Eléctrica (FIDE) - Trust for Saving Elect… | Energy Efficiency, Off-Grid | https://cprc-clasp.ngo/index.php/policies/sello-fide-no-4176-solar-inverters | https://www.fide.org.mx/wp-content/uploads/sello-fide/especificaciones/ESP076.pdf
Sello FIDE No. 4177 | This endorsement label establishes specifications for outdoor LED reflectors with a nominal operating voltage of 120, 127, 220, 240, 254, 277 or 440 volts at a frequency of 60 Hertz. | Mexico | Streetlighting | Voluntary | Endorsement Label | Entered into force, New | 2013 |  | January 2016 | Electricity | NMX-J-198-ANCE | Fideicomiso para el Ahorro de Energ Eltrica (FIDE) -Trust for Saving Electrical… | Energy Efficiency | https://cprc-clasp.ngo/index.php/policies/sello-fide-no-4177
Standard NOM-001-ENER-2014 - Pumps | Standard NOM-001-ENER-2014 applies to vertical turbine pumps with external vertical electric motor for pumping clean water as specified in the standard. | Mexico | Pumps Other | Mandatory | Minimum Performance Standard | Entered into force, Revised | 2000 | 2014 | September 2022 | Electricity | NOM-008-SCFI-2002 / NOM-016-ENER-2010 | Comision Nacional para el Uso Eficiente de la Energia (CONUEE, National Commiss… | Energy Efficiency | https://cprc-clasp.ngo/index.php/policies/standard-nom-001-ener-2014-pumps | http://www.dof.gob.mx/nota_detalle.php?codigo=5355493&fecha=06/08/2014
Standard NOM-002-SEDE/ENER-2014 - Distribution Transformers | This standard establishes requirements for safety and energy-efficiency for distribution transformers (liquid-immersed units). | Mexico | Distribution Transformers | Mandatory | Minimum Performance Standard | Entered into force, Revised | 1997 | 2014 | December 2023 | Electricity | NMX-J-169-ANCE-2004 | Comision Nacional para el Uso Eficiente de la Energia (CONUEE, National Commiss… | Energy Efficiency | https://cprc-clasp.ngo/index.php/policies/standard-nom-002-sedeener-2014-distribution-transformers | http://www.dof.gob.mx/nota_detalle.php?codigo=5358207&fecha=29/08/2014
Standard NOM-003-ENER-2011 - Domestic and Commercial Water Heaters | This policy covers labeling and minimum efficiency requirements for domestic and commercial water heaters which use LPG or natural gas with a heat load | Mexico | Instantaneous Water Heaters, Storage Water Heaters | Mandatory | Comparative Label, Minimum Performance Standard | Entered into force, New | 2011 |  | September 2022 | Gas | NOM-003-ENER-2011 | Comision Nacional para el Uso Eficiente de la Energia (CONUEE, National Commiss… | Energy Efficiency | https://cprc-clasp.ngo/index.php/policies/standard-nom-003-ener-2011-domestic-and-commercial-water-heaters | http://www.dof.gob.mx/normasOficiales/4458/sener/sener.htm
Standard NOM-004-ENER-2014 - Domestic Water Pumps | This policy covers labeling and minimum efficiency requirements for residential water pumps and residential water motor pumps (using single-phase squirrel-cage induction motors), respectively, and the test methods for verifying compliance therewith. Standard NOM-004-ENER-2014 applies to clean-water pumps and motor pumps with a power rating of 0.187 kW to 0.746 kW. | Mexico | Pumps Other | Mandatory | Comparative Label, Minimum Performance Standard | Revised, Superseded | 1994 | 2014 | September 2022 | Electricity | NOM-004-ENER-2008 | Comision Nacional para el Uso Eficiente de la Energia (CONUEE, National Commiss… | Energy Efficiency | https://cprc-clasp.ngo/index.php/policies/standard-nom-004-ener-2014-domestic-water-pumps | http://dof.gob.mx/nota_detalle.php?codigo=5361894&fecha=30/09/2014
Standard NOM-011-ENER-2006 - Air Conditioners | This policy covers labeling and minimum efficiency requirements for central, package and split type air conditioners, powered by electricity, with nominal cooling capacities of 8,800W to 19,050W, which operate by mechanical compression and which include an air-cooling evaporator coil, a compressor and either an air- or water-cooled condensing coil. Standard NOM-011-ENER-2006 applies to central, package and split type air conditioners, powered by electricity, with nominal cooling capacities of 8,800W to 19,050W, which operate by mechanical compression and which include an air-cooling evaporator coil, a compressor and either an air- or water-cooled condensing coil. | Mexico | Packaged Terminals, Central ACs | Mandatory | Comparative Label, Minimum Performance Standard | Revised, Superseded | 2002 | 2007 | December 2023 | Electricity | NOM-008-SCFI-2002 / NOM-050-SCFI-2004 | Comision Nacional para el Uso Eficiente de la Energia (CONUEE, National Commiss… | Energy Efficiency | https://cprc-clasp.ngo/index.php/policies/standard-nom-011-ener-2006-air-conditioners | http://www.dof.gob.mx/normasOficiales/2464/SENER_2_22062007/SENER_2_22062007.htm
Standard NOM-015-ENER-2012 - Domestic Refrigerators and Freezers | This policy covers labeling and minimum efficiency requirements for electric household refrigerators and freezers. | Mexico | Refrigerators-Freezers, Freezers-only | Mandatory | Comparative Label, Minimum Performance Standard | Entered into force, New | 2012 |  | September 2022 | Electricity | NOM-15-ENER-2012 | Comision Nacional para el Uso Eficiente de la Energia (CONUEE, National Commiss… | Energy Efficiency | https://cprc-clasp.ngo/index.php/policies/standard-nom-015-ener-2012-domestic-refrigerators-and-freezers | http://dof.gob.mx/nota_detalle.php?codigo=5234117&fecha=16/02/2012
Standard NOM-016-ENER-2016 - Three Phase Motors | Standard NOM-016-ENER-2016 applies to alternating current, three-phase, induction, squirrel cage type electric motors, with a rated output of 0.746 kW to 373 kW, with nominal electrical voltage up to 600 V, open or closed, single frequency (speed of rotation on the motor shaft or shaft) of rotation, horizontal mounting position or vertical, air-cooled and continuous regime, marketed in national territory. | Mexico | 3-Phase Motors | Mandatory | Minimum Performance Standard | Entered into force, Revised, To Be Superseded | 2010 | 2016 | December 2023 | Electricity | NOM-008-SCFI / NOM-106-SCFI-2000 | Comision Nacional para el Uso Eficiente de la Energia (CONUEE, National Commiss… | Energy Efficiency, Industrial Sector | https://cprc-clasp.ngo/index.php/policies/standard-nom-016-ener-2016-three-phase-motors | https://dof.gob.mx/nota_detalle.php?codigo=5460981&fecha=15/11/2016#gsc.tab=0
Standard NOM-019-ENER-2009 - Tortilla Making Machines | This policy covers minimum requirements for mechanized tortilla-making machines, used to prepare corn and wheat tortillas, which use LPG or natural gas as fuel and are operated by AC electric motors. Not included are domestic manual tortilla-making machines, which are not operated by electric motors. | Mexico | Tortilla Making Machines | Mandatory | Minimum Performance Standard | Entered into force, Revised | 2008 |  | December 2023 | Electricity | NOM-019-ENER-2009 | Comision Nacional para el Uso Eficiente de la Energia (CONUEE, National Commiss… | Energy Efficiency, Industrial Sector | https://cprc-clasp.ngo/index.php/policies/standard-nom-019-ener-2009-tortilla-making-machines | http://dof.gob.mx/nota_detalle.php?codigo=5072738&fecha=09/12/2008
Standard NOM-021-ENER/SCFI-2008 - Room Air Conditioners | This policy covers labeling and minimum efficiency requirements for room air conditioners, with or without heating, with air-cooled condensers and with cooling capacities until 10,600 Watts (36,000 Btu/h). It does not apply for mini-split and multi-split air conditioners. | Mexico | Room ACs - Stationary ACs | Mandatory | Comparative Label, Minimum Performance Standard | Entered into force, Revised | 1995 | 2008 | September 2022 | Electricity | NOM-021-ENER/SCFI-2008 | Comision Nacional para el Uso Eficiente de la Energia (CONUEE, National Commiss… | Energy Efficiency | https://cprc-clasp.ngo/index.php/policies/standard-nom-021-enerscfi-2008-room-air-conditioners | http://www.dof.gob.mx/nota_detalle_popup.php?codigo=5055676
Standard NOM-022-ENER/SCFI-2014 - Commercial Refrigeration | This policy covers labeling and minimum efficiency requirements for self-contained commercial electric refrigeration appliances; new, used or rebuilt: Upright coolers with one or more front-opening doors, Chest coolers, Chest freezers, Upright freezers, Closed display cabinets, Cabinets for bagged ice. | Mexico | Refrigerated Cabinets, Refrigerators-Freezers, Freezers-only | Mandatory | Comparative Label, Minimum Performance Standard | Entered into force, Revised | 2008 | 2014 | December 2023 | Electricity | NOM-008-SCFI-2002 / NOM-024-SCFI-1998 / NOM-106-SCFI-2000 | Comision Nacional para el Uso Eficiente de la Energia (CONUEE, National Commiss… | Energy Efficiency | https://cprc-clasp.ngo/index.php/policies/standard-nom-022-enerscfi-2014-commercial-refrigeration | http://www.dof.gob.mx/nota_detalle.php?codigo=5372759&fecha=27/11/2014
Standard NOM-023-ENER-2010 - Split Air Conditioners | This policy covers labeling and minimum efficiency requirements for split type air conditioners, free discharge and without air ducts (known as minisplit and multisplit) simple cycle (cold) or reverse cycle (heat pump) in cooling capacity ratings of 1 Wt to 19,050 Wt. | Mexico | Room ACs - Stationary ACs | Mandatory | Comparative Label, Minimum Performance Standard | Entered into force, Revised | 1995 | 2010 | January 2016 | Electricity | NOM-023-ENER-2010 | Comision Nacional para el Uso Eficiente de la Energia (CONUEE, National Commiss… | Energy Efficiency | https://cprc-clasp.ngo/index.php/policies/standard-nom-023-ener-2010-split-air-conditioners | http://dof.gob.mx/nota_detalle_popup.php?codigo=5171765
Standard NOM-025-ENER-2013 - Domestic Gas Cooking Appliances | This policy covers labeling and minimum efficiency requirements for household gas cooking appliances. | Mexico | Ovens, Cooktops or Hobs | Mandatory | Comparative Label, Minimum Performance Standard | Entered into force, New | 2013 |  | December 2023 | Gas | NOM-010-SESH-2012 | Comision Nacional para el Uso Eficiente de la Energia (CONUEE, National Commiss… | Energy Efficiency | https://cprc-clasp.ngo/index.php/policies/standard-nom-025-ener-2013-domestic-gas-cooking-appliances | http://www.dof.gob.mx/nota_detalle.php?codigo=5302707&fecha=17/06/2013
Standard NOM-026-ENER-2015 - Inverter Air Conditioners | This policy covers labeling and minimum efficiency requirements for inverter air conditioners with nominal cooling capacities of 1 Wt to 19 050 Wt, which operate by mechanical compression and include an air-cooling evaporator coil. | Mexico | Room ACs - Stationary ACs | Mandatory | Comparative Label, Minimum Performance Standard | Entered into force, Revised | 1995 | 2016 | December 2023 | Electricity |  | Comision Nacional para el Uso Eficiente de la Energia (CONUEE, National Commiss… | Energy Efficiency | https://cprc-clasp.ngo/index.php/policies/standard-nom-026-ener-2015-inverter-air-conditioners | http://dof.gob.mx/nota_detalle.php?codigo=5424751&fecha=09/02/2016
Standard NOM-031-ENER-2012 - LED Street Lighting | This Official Mexican Standard establishes the luminous efficacy specifications for luminaires with light emitting diodes (LEDs), destined for roads and public outdoor areas, as well as the applicable test methods to verify said specifications. | Mexico | Streetlighting | Mandatory | Minimum Performance Standard | Entered into force, New | 2012 |  | September 2022 | Electricity | NOM-008-SCFI-2002 / NOM-024-SCFI-1998 / NMX-J-507/2-ANCE-2010 / NMX-J-550/4-5-ANCE-2006 | Comision Nacional para el Uso Eficiente de la Energia (CONUEE, National Commiss… | Energy Efficiency | https://cprc-clasp.ngo/index.php/policies/standard-nom-031-ener-2012-led-street-lighting | http://dof.gob.mx/nota_detalle.php?codigo=5276652&fecha=06/11/2012
Standard NOM-032-ENER-2013 - Electrical Equipment in Standby Mode | This policy covers labeling and minimum efficiency requirements for various appliances and equipment in standby mode. | Mexico | Stand-by and networked devices | Mandatory | Comparative Label, Minimum Performance Standard | Entered into force, New | 2014 |  | September 2022 | Electricity | NOM-008-SCFI-2002 / NOM-024-SCFI-1998 | Comision Nacional para el Uso Eficiente de la Energia (CONUEE, National Commiss… | Energy Efficiency | https://cprc-clasp.ngo/index.php/policies/standard-nom-032-ener-2013-electrical-equipment-standby-mode | http://www.dof.gob.mx/nota_detalle.php?codigo=5330530&fecha=23/01/2014