## Policy Search
Policy | Description | Geography | Products Type | Policy Approach | Policy Instrument | Policy Status | Adopted | Revised | Updated by CLASP | Fuel Types | Test Method Applied | Responsible Agency | Related Topics | Permalink | Source
COMPULSORY SPECIFICATION FOR ENERGY EFFICIENCY AND FUNCTIONAL PERFORMANCE REQUIREMENTS OF GENERAL SERVICE LAMPS (GSLs) - VC 9109 | This compulsory specification on general service lamps will cover the energy efficiency and functional performance for general lighting directional and non -directional lamps of all shapes and finishes; using incandescent, halogen, fluorescent, light emitting diode (LED), and other light source technologies (not including high- intensity discharge lamps). Under this policy general service lamps must meet a standard of 90 lumens per Watt (lm/W). By May of 2026, the efficiency standard will be raised further to 105 Lm/W. | South Africa | Lamps | Mandatory | Minimum Performance Standard | New | 2023 |  | June 2024 | Electricity |  | National Regulator for Compulsory Specification (NRCS) | Energy Efficiency | https://cprc-clasp.ngo/index.php/policies/compulsory-specification-energy-efficiency-and-functional-performance-requirements-general | https://www.greenbuildingafrica.co.za/wp-content/uploads/2024/05/Dept-trade-and-industry-LIGHT-BULB-LEGISLATION.pdf
Conpet Seal Gas stoves and ovens | Gas stoves and ovens | Brazil | Cooktops or Hobs | Voluntary | Endorsement Label | Entered into force, Revised | 2008 | 2011 | May 2021 | Gas | NBR 13723 1/1999 parte 1, NBR 13723 2/1999 parte 2, NBR 14583/2000 | National Program of Rational Use of Oil and Natural Gas (Conpet) | Energy Efficiency | https://cprc-clasp.ngo/index.php/policies/conpet-seal-gas-stoves-and-ovens | https://thebrazilbusiness.com/article/energy-efficiency-labeling-in-brazil
Inmetro Ordinance No. 17 of 14 January 2022 | This labeling policy specifies quality and conformity assessment requirements for compact fluorescent lamps with integrated ballasts. | Brazil | Non-Directional lamps | Mandatory | Comparative Label | Entered into force, Revised | 2006 | 2022 | September 2022 | Electricity |  | National Institute of Metrology, Quality, and Technology (INMETRO) | Energy Efficiency | https://cprc-clasp.ngo/index.php/policies/inmetro-ordinance-no-17-14-january-2022 | https://www.in.gov.br/en/web/dou/-/portaria-n-17-de-14-de-janeiro-de-2022-374166541
Inmetro Ordinance No. 170 of 05 April 2019 | This labeling policy specifies quality and conformity assessment requirements for household washing machines. | Brazil | Washing Machines | Mandatory | Comparative Label | Entered into force, Revised | 1984 | 2019 | September 2022 | Electricity | ABNT 03:059.05-025 de 07/1999; NBR NM-IEC 335-1 / 1998; IEC 335-2-7 / 02; IEC 335-2-4 / 01 | National Institute of Metrology, Quality, and Technology (INMETRO) | Energy Efficiency | https://cprc-clasp.ngo/index.php/policies/inmetro-ordinance-no-170-05-april-2019 | https://www.in.gov.br/en/web/dou/-/portaria-n-170-de-5-de-abril-de-2019-71924511
Inmetro Ordinance No. 234 of 29 June 2020 | This labeling policy specifies quality and conformity assessment requirements for monoblock, window, and wall split air conditioners. | Brazil | Room ACs - Stationary ACs | Mandatory | Comparative Label | Entered into force, Revised | 2008 | 2020 | September 2022 | Electricity | NBR 5858 NBR 5882 NBR 12010. | National Institute of Metrology, Quality, and Technology (INMETRO) | Energy Efficiency | https://cprc-clasp.ngo/index.php/policies/inmetro-ordinance-no-234-29-june-2020 | https://www.gov.br/inmetro/pt-br/centrais-de-conteudo/publicacoes/portaria-234-29-de-junho-de-2020.pdf
Inmetro Ordinance No. 267 of 22 June 2021 | This labeling policy specifies quality and conformity assessment requirements for commercial electric ovens. | Brazil | Ovens | Mandatory | Comparative Label | Entered into force, Revised | 2008 | 2021 | September 2022 | Electricity | NBR NM 60335-1 / IEC 60335-2-36 / IEC 60335-2-42 / IEC 60335-2-102 | National Institute of Metrology, Quality, and Technology (INMETRO) | Energy Efficiency | https://cprc-clasp.ngo/index.php/policies/inmetro-ordinance-no-267-22-june-2021 | https://www.in.gov.br/en/web/dou/-/portaria-n-267-de-22-de-junho-de-2021-328227052
Inmetro Ordinance No. 268 of 22 June 2021 | This labeling policy specifies quality and conformity assessment requirements for microwave ovens. | Brazil | Microwaves | Mandatory | Comparative Label | Entered into force, Revised | 2011 | 2021 | September 2022 | Electricity | IEC 60705; IEC 62301; ABNT NBR 5426 and 5427; ABNT NBR NM 60335-1:2010 and IEC 60335-2-25:2010 | National Institute of Metrology, Quality, and Technology (INMETRO) | Energy Efficiency | https://cprc-clasp.ngo/index.php/policies/inmetro-ordinance-no-268-22-june-2021 | https://www.in.gov.br/en/web/dou/-/portaria-n-268-de-22-de-junho-2021-328222087
Inmetro Ordinance No. 290 of 7 July 2021 | This policy specifies quality and conformity assessment requirements for 3-phase squirrel cage motor labeling. | Brazil | 3-Phase Motors | Mandatory | Comparative Label | Entered into force, New | 2021 |  | September 2022 | Electricity | ABNT NBR 17094-3:2018 / ABNT NBR 17094-1:2018 | National Institute of Metrology, Quality, and Technology (INMETRO) | Energy Efficiency | https://cprc-clasp.ngo/index.php/policies/inmetro-ordinance-no-290-7-july-2021 | https://www.in.gov.br/web/dou/-/portaria-n-290-de-7-de-julho-de-2021-331319038
Inmetro Ordinance No. 299 of 09 July 2021 | This labeling policy specifies quality and conformity assessment requirements for table, wall, pedestal, and air circulation fans. | Brazil | Portable Fans | Mandatory | Comparative Label | Entered into force, Revised | 2008 | 2021 | September 2022 | Electricity | ABNT NBR NM 60335-1:2010 and IEC 60335-2-25:2010; IEC 60705; IEC 62301; ABNT NBR 5426 and 5427; NBR 5891 | National Institute of Metrology, Quality, and Technology (INMETRO) | Energy Efficiency | https://cprc-clasp.ngo/index.php/policies/inmetro-ordinance-no-299-09-july-2021 | https://www.in.gov.br/en/web/dou/-/portaria-n-299-de-9-de-julho-de-2021-331562798
Inmetro Ordinance No. 319 of 23 July 2021 | This labeling policy specifies quality and conformity assessment requirements for pumps. It covers closed, open and semi-open rotor pumps, self-aspiring centrifugal pumps, multi-stage pumps with horizontal or vertical axis, up to 25 HP for three-phase monoblock centrifugal pumps, and up to 15 HP for single phase monoblock centrifugal pumps. | Brazil | Pumps Other | Mandatory | Comparative Label | Entered into force, Revised | 2010 | 2021 | September 2022 | Electricity | ISO 9906:2012 / ABNT NBR 17094-1:2018 / ABNT NBR 17094-2:2018 | National Institute of Metrology, Quality, and Technology (INMETRO) | Energy Efficiency | https://cprc-clasp.ngo/index.php/policies/inmetro-ordinance-no-319-23-july-2021 | https://www.in.gov.br/en/web/dou/-/portaria-n-319-de-23-de-julho-de-2021-334087813
Inmetro Ordinance No. 332 of 2 August 2021 | This labeling policy specifies quality and conformity assessment requirements for household refrigerators, freezers, and refrigerator-freezers. | Brazil | Refrigerators-Freezers, Freezers-only | Mandatory | Comparative Label | Entered into force, Revised | 2001 | 2021 | September 2022 | Electricity | IEC 62552:2007 + Ed. 1.0; IEC 62552-1:2020; IEC 60335-1:2010 + A1:2013; IEC 60335-2-24:2010 + A1:2012; ABNT NBR NM 247-1:2002 | National Institute of Metrology, Quality, and Technology (INMETRO) | Energy Efficiency | https://cprc-clasp.ngo/index.php/policies/inmetro-ordinance-no-332-2-august-2021 | https://www.in.gov.br/en/web/dou/-/portaria-n-332-de-2-de-agosto-de-2021-336061973
Inmetro Ordinance No. 377 of 14 September 2021 | This labeling policy specifies quality and conformity assessment requirements for televisions. | Brazil | Televisions | Mandatory | Comparative Label | Entered into force, Revised | 2009 | 2021 | September 2022 | Electricity | ABNT NBR IEC 60065:2009 / CISPR 32: 2012 / IEC PAS 62825:2013 / IEC 62087:2011 | National Institute of Metrology, Quality, and Technology (INMETRO) | Energy Efficiency | https://cprc-clasp.ngo/index.php/policies/inmetro-ordinance-no-377-14-september-2021 | https://www.in.gov.br/web/dou/-/portaria-n-377-de-14-de-setembro-de-2021-345136102
Inmetro Ordinance No. 382 of 17 September 2021 | This labeling policy specifies quality and conformity assessment requirements for distribution transformers in insulating liquid. | Brazil | Distribution Transformers | Mandatory | Comparative Label | Entered into force, Revised | 2010 | 2021 | September 2022 | Electricity | ABNT NBR ISO/IEC 17025 | National Institute of Metrology, Quality, and Technology (INMETRO) | Energy Efficiency | https://cprc-clasp.ngo/index.php/policies/inmetro-ordinance-no-382-17-september-2021 | https://www.in.gov.br/web/dou/-/portaria-n-382-de-17-de-setembro-de-2021-346341931
Inmetro Ordinance No. 420 of 04 October 2021 | This labeling policy specifies quality and conformity assessment requirements for solar water heating equipment. | Brazil | Storage Water Heaters | Mandatory | Comparative Label | Entered into force, Revised | 2012 | 2021 | September 2022 | Solar | ABNT NBR 15747-1:2009 / ABNT NBR 15747-2:2009 / ASTM G155:13 / ISO 9806:2017 / ISO 9459-2:1995 | National Institute of Metrology, Quality, and Technology (INMETRO) | Energy Efficiency, Off-Grid | https://cprc-clasp.ngo/index.php/policies/inmetro-ordinance-no-420-04-october-2021 | https://www.in.gov.br/en/web/dou/-/portaria-n-420-de-4-de-outubro-de-2021-352019240
Inmetro Ordinance No. 69 of 16 February 2022 | This labeling policy specifies quality and conformity assessment requirements for integrated LED lamps. | Brazil | Non-Directional lamps, Directional Lamps | Mandatory | Comparative Label | Entered into force, Revised | 2015 | 2022 | September 2022 | Electricity | IEC-TR62380; IESNA LM-80-08; ANSI /UL 1993-1999 | National Institute of Metrology, Quality, and Technology (INMETRO) | Energy Efficiency | https://cprc-clasp.ngo/index.php/policies/inmetro-ordinance-no-69-16-february-2022 | https://www.in.gov.br/web/dou/-/portaria-n-69-de-16-de-fevereiro-de-2022-382712930
Inmetro Ordinance No. 8 of 05 January 2022 | This labeling policy specifies quality and conformity assessment requirements for gas stoves and ovens for household use. | Brazil | Ovens | Mandatory | Comparative Label | Entered into force, Revised | 2008 | 2022 | September 2022 | Gas | ABNT NBR 13723-1:2003 / ABNT NBR 14698 and ABNT NBR 13866 / ABNT NBR 15076:2004 / ABNT NBR 7195 | National Institute of Metrology, Quality, and Technology (INMETRO) | Energy Efficiency | https://cprc-clasp.ngo/index.php/policies/inmetro-ordinance-no-8-05-january-2022 | https://www.in.gov.br/en/web/dou/-/portaria-n-8-de-5-de-janeiro-de-2022-375029861
MME Resolution No. 1 of 29 April 2022 | This policy specifies the minimum energy performance standards (MEPS) for air conditioners, including monoblock, window, wall split, floor-ceiling, and cassette type. | Brazil | Room ACs - Stationary ACs | Mandatory | Minimum Performance Standard | Entered into force, Revised | 2007 | 2022 | September 2022 | Electricity |  | Ministry of Mines and Energy (MME) | Energy Efficiency | https://cprc-clasp.ngo/index.php/policies/mme-resolution-no-1-29-april-2022 | https://www.in.gov.br/en/web/dou/-/resolucao-n-1-de-29-de-abril-de-2022-396910853
MME/MCT/MDIC Ordinance No. 1.007 of 31 December 2010 | This policy specifies the minimum energy performance standards (MEPS) for incandescent lamps. | Brazil | Non-Directional lamps | Mandatory | Minimum Performance Standard | Entered into force, Revised | 2006 | 2010 | September 2022 | Electricity |  | Ministry of Mines and Energy (MME) | Energy Efficiency | https://cprc-clasp.ngo/index.php/policies/mmemctmdic-ordinance-no-1007-31-december-2010 | https://www.gov.br/mme/pt-br/assuntos/conselhos-e-comites/cgiee/arquivos/portarias/2010-portaria-interministerial-mme-mct-mdic-n_1007-2010-lampadas-incandescentes.pdf
MME/MCT/MDIC Ordinance No. 1.008 of 31 December 2010 | This policy specifies the minimum energy performance standards (MEPS) for compact fluorescent lamps (CFLs). | Brazil | Non-Directional lamps | Mandatory | Minimum Performance Standard | Entered into force, Revised | 2006 | 2010 | September 2022 | Electricity |  | Ministry of Mines and Energy (MME) | Energy Efficiency | https://cprc-clasp.ngo/index.php/policies/mmemctmdic-ordinance-no-1008-31-december-2010 | https://www.gov.br/mme/pt-br/assuntos/conselhos-e-comites/cgiee/arquivos/portarias/2010-portaria-interministerial-mme-mct-mdic-n_1008-2010-lampadas-fluorescentes-compactas.pdf
MME/MCT/MDIC Ordinance No. 324 of 26 May 2011 | This policy specifies the minimum energy performance standards (MEPS) for gas water heaters, both instantaneous and storage. | Brazil | Instantaneous Water Heaters, Storage Water Heaters | Mandatory | Minimum Performance Standard | Entered into force, Revised | 2008 | 2011 | September 2022 | Gas |  | Ministry of Mines and Energy (MME) | Energy Efficiency | https://cprc-clasp.ngo/index.php/policies/mmemctmdic-ordinance-no-324-26-may-2011 | https://www.gov.br/mme/pt-br/assuntos/conselhos-e-comites/cgiee/arquivos/portarias/2011-portaria-interministerial-mme-mct-mdic-n_324-2011-aquecedores-de-agua-a-gas.pdf
MME/MCT/MDIC Ordinance No. 325 of 26 May 2011 | This policy specifies the minimum energy performance standards (MEPS) for ovens. | Brazil | Ovens | Mandatory | Minimum Performance Standard | Entered into force, Revised | 2007 | 2011 | September 2022 | Gas |  | Ministry of Mines and Energy (MME) | Energy Efficiency | https://cprc-clasp.ngo/index.php/policies/mmemctmdic-ordinance-no-325-26-may-2011 | https://www.gov.br/mme/pt-br/assuntos/conselhos-e-comites/cgiee/arquivos/portarias/2011-portaria-interministerial-mme-mct-mdic-n_325-2011-fornos-e-fogoes-a-gas.pdf
MME/MCT/MDIC Ordinance No. 959 of 09 December 2010 | This policy specifies the minimum energy performance standards (MEPS) for electromagnetic ballasts for high pressure sodium-vapor lamps and metal-halide lamps. | Brazil | Non-Directional lamps | Mandatory | Minimum Performance Standard | Entered into force, New | 2010 |  | September 2022 | Electricity |  | Ministry of Mines and Energy (MME) | Energy Efficiency | https://cprc-clasp.ngo/index.php/policies/mmemctmdic-ordinance-no-959-09-december-2010 | https://www.gov.br/mme/pt-br/assuntos/conselhos-e-comites/cgiee/arquivos/portarias/2010-portaria-interministerial-mme-mct-mdic-n_959-2010-reatores-lampadas-vapor-de-sodio-e-metalico.pdf
MME/MCTI/MDIC Ordinance No. 1 of 14 May 2018 | This policy specifies the minimum energy performance standards (MEPS) for household refrigerators, freezers, and refrigerator-freezers. This policy has been replaced by Ordinance No. 2 of 29 December 2022. Select 'see more' below for a link to the new policy. | Brazil | Refrigerators-Freezers, Freezers-only | Mandatory | Minimum Performance Standard | Entered into force, Revised | 2007 | 2018 | September 2022 | Electricity |  | Ministry of Mines and Energy (MME) | Energy Efficiency | https://cprc-clasp.ngo/index.php/policies/mmemctimdic-ordinance-no-1-14-may-2018 | http://antigo.mme.gov.br/documents/36193/72181/2018+-+Portaria+Interministerial+MME-MCTIC-MDIC+n_1-2018+-+Refrigeradores+e+Congeladores.pdf/879c8ad6-ae08-8496-553e-9388668cd571
MME/MCTI/MDIC Ordinance No. 1 of 29 June 2017 | This policy specifies the minimum energy performance standards (MEPS) for 3-phase squirrel cage electric motors. | Brazil | 3-Phase Motors | Mandatory | Minimum Performance Standard | Entered into force, Revised | 2002 | 2017 | September 2022 | Electricity | ABNT NBR 17094-1 / ABNT NBR 5383-1 / ABNT NBR 5110 / ABNT NBR IEC 60034-5 | Ministry of Mines and Energy (MME) | Energy Efficiency | https://cprc-clasp.ngo/index.php/policies/mmemctimdic-ordinance-no-1-29-june-2017 | https://www.gov.br/mme/pt-br/assuntos/conselhos-e-comites/cgiee/arquivos/portarias/2017-portaria-interministerial-mme-mctic-mdic-n_1-2017-motores-eletricos-trifasicos.pdf
MME/MCTI/MDIC Ordinance No. 2 of 29 June 2017 | This policy specifies the minimum energy performance standards (MEPS) for household ceiling fans. | Brazil | Ceiling Fans | Mandatory | Minimum Performance Standard | Entered into force, Revised | 2008 | 2017 | September 2022 | Electricity | NBR NM-IEC 335-1 / 1998; IEC 60335-2-80 / 1997; NBR 14532/2003 | Ministry of Mines and Energy (MME) | Energy Efficiency | https://cprc-clasp.ngo/index.php/policies/mmemctimdic-ordinance-no-2-29-june-2017 | https://www.gov.br/mme/pt-br/assuntos/conselhos-e-comites/cgiee/arquivos/portarias/2017-portaria-interministerial-mme-mctic-mdic-n_2-2017-ventiladores-de-teto.pdf
National Regulator for Compulsory Specifications Act: Compulsory Specification for Efficiency Requirements of Electric Motors (VC 9113) | This compulsory specification will cover electric motors with the following parameters: 0.75kW-375kW motors, including those with variable speed drives, including 2, 4, 6, and 8 pole motors. The regulation specifies that electric motors meeting these requirements must have a minimum efficiency class of IE3 as specified in IEC 60034-30-1. | South Africa | Motors | Mandatory | Minimum Performance Standard | New | 2024 |  | June 2024 | Electricity | IEC 60034-30-1 | National Regulator for Compulsory Specification (NRCS) | Energy Efficiency | https://cprc-clasp.ngo/index.php/policies/national-regulator-compulsory-specifications-act-compulsory-specification-efficiency | https://www.gov.za/documents/notices/national-regulator-compulsory-specifications-act-compulsory-specification-85
Ordinance No. 2 of 29 December 2022 | This policy defines minimum energy perfomance standards for refrigerators and freezers for domestic use, manufactured nationally or imported, for sale and/or use in Brazil. | Brazil | Refrigerators-Freezers | Mandatory | Minimum Performance Standard | Entered into force, New | 2022 |  | January 2025 | Electricity | IEC 62552-3:2007 , IEC 62552-3:2020 | Ministry of Mines and Energy (MME) | Energy Efficiency | https://cprc-clasp.ngo/index.php/policies/ordinance-no-2-29-december-2022 | https://cprc-clasp.ngo/sites/default/files/2025-01/Resolu__o_de_Consulta_P_blica_MEPS_Refrigeradores_e_Congeladores_pdf_pdf%20%281%29.pdf
Procel Seal - Air Conditioners | This webpage contains endorsement label requirements for window and split type room air conditioners. | Brazil | Room ACs - Stationary ACs | Voluntary | Endorsement Label | Entered into force, Revised | 1993 | 2022 | September 2022 | Electricity | NBR 5858, NBR 5882, NBR 12010. | National Energy Efficiency Conservation Program (Procel) | Energy Efficiency | https://cprc-clasp.ngo/index.php/policies/procel-seal-air-conditioners | http://www.procelinfo.com.br/main.asp?View=%7bB70B5A3C-19EF-499D-B7BC-D6FF3BABE5FA%7d
Procel Seal - Centrifugal Pumps and Motor Pumps | This webpage contains endorsement label requirements for centrifugal pumps. | Brazil | Pumps Other | Voluntary | Endorsement Label | Entered into force, New | 2011 |  | September 2022 | Electricity | NBR 626-2, NBR 5383-1, NBR 5383-2 | National Energy Efficiency Conservation Program (Procel) | Energy Efficiency | https://cprc-clasp.ngo/index.php/policies/procel-seal-centrifugal-pumps-and-motor-pumps | http://www.procelinfo.com.br/main.asp?View=%7bB70B5A3C-19EF-499D-B7BC-D6FF3BABE5FA%7d
Procel Seal - CFLs with Integrated Ballasts | This webpage contains endorsement label requirements for compact fluorescent lamps (CFLs) with integrated ballasts. | Brazil | Non-Directional lamps | Voluntary | Endorsement Label | Entered into force, Revised | 1993 | 2012 | September 2022 | Electricity | CIE 84:1989, IEC 60081, IEC 60901, IEC 60969, NBR 14538, NBR 14539, NBR IEC 60061-1, NBR 14671 | National Energy Efficiency Conservation Program (Procel) | Energy Efficiency | https://cprc-clasp.ngo/index.php/policies/procel-seal-cfls-integrated-ballasts | http://www.procelinfo.com.br/main.asp?View=%7bB70B5A3C-19EF-499D-B7BC-D6FF3BABE5FA%7d
Procel Seal - Clothes Washers | This webpage contains endorsement label requirements for washing machines. | Brazil | Washing Machines | Voluntary | Endorsement Label | Entered into force, Revised | 1993 | 2010 | September 2022 | Electricity | Projeto de Norma ABNT 03:059.05-025 de 07/1999; NBR NM-IEC 335-1 / 1998; IEC 335-2-7 / 02; IEC 335-2-4 / 01 | National Energy Efficiency Conservation Program (Procel) | Energy Efficiency | https://cprc-clasp.ngo/index.php/policies/procel-seal-clothes-washers | http://www.procelinfo.com.br/main.asp?View=%7bB70B5A3C-19EF-499D-B7BC-D6FF3BABE5FA%7d
Procel Seal - Electric Motors | This webpage contains endorsement label requirements for electric motors. | Brazil | 3-Phase Motors | Voluntary | Endorsement Label | Entered into force, Revised | 1995 | 2019 | September 2022 | Electricity | NBR 17094 NBR 5383-1 NBR 5110 e NBR ISO 60034-5 | National Energy Efficiency Conservation Program (Procel) | Energy Efficiency | https://cprc-clasp.ngo/index.php/policies/procel-seal-electric-motors | http://www.procelinfo.com.br/main.asp?View=%7bB70B5A3C-19EF-499D-B7BC-D6FF3BABE5FA%7d
Procel Seal - Electromagnetic Ballasts for Sodium Vapor Lamps | This webpage contains endorsement label requirements for electromagnetic ballasts for sodium vapor lamps. | Brazil | Fluorescent and HID Lighting | Voluntary | Endorsement Label | Entered into force, Revised | 1993 | 2010 | September 2022 | Electricity | NBR 13593 NBR 14305 | National Energy Efficiency Conservation Program (Procel) | Energy Efficiency | https://cprc-clasp.ngo/index.php/policies/procel-seal-electromagnetic-ballasts-sodium-vapor-lamps | http://www.procelinfo.com.br/main.asp?View=%7bB70B5A3C-19EF-499D-B7BC-D6FF3BABE5FA%7d
Procel Seal - Electronic Ballasts for Tubular Fluorescent Lamps | This webpage contains endorsement label requirements for electronic ballasts for tubular fluorescent lamps. | Brazil | Fluorescent and HID Lighting | Voluntary | Endorsement Label | Entered into force, Revised | 1993 | 2013 | September 2022 | Electricity | NBR 5114 NBR 5172 | National Energy Efficiency Conservation Program (Procel) | Energy Efficiency | https://cprc-clasp.ngo/index.php/policies/procel-seal-electronic-ballasts-tubular-fluorescent-lamps | http://www.procelinfo.com.br/main.asp?View=%7BB70B5A3C-19EF-499D-B7BC-D6FF3BABE5FA%7D
Procel Seal - LED Lamps with Integrated Control Device | This webpage contains endorsement label requirements for LED lamps with a control device integrated to the base. | Brazil | Non-Directional lamps | Voluntary | Endorsement Label | Entered into force, Revised | 1993 | 2016 | September 2022 | Electricity |  | National Energy Efficiency Conservation Program (Procel) | Energy Efficiency | https://cprc-clasp.ngo/index.php/policies/procel-seal-led-lamps-integrated-control-device | http://www.procelinfo.com.br/main.asp?View=%7bB70B5A3C-19EF-499D-B7BC-D6FF3BABE5FA%7d
Procel Seal - LED Street Light Luminaires | This webpage contains endorsement label requirements for LED street light luminaires. | Brazil | Streetlighting | Voluntary | Endorsement Label | Entered into force, New | 2018 |  | September 2022 | Electricity |  | National Energy Efficiency Conservation Program (Procel) | Energy Efficiency | https://cprc-clasp.ngo/index.php/policies/procel-seal-led-street-light-luminaires | http://www.procelinfo.com.br/main.asp?View=%7bB70B5A3C-19EF-499D-B7BC-D6FF3BABE5FA%7d
Procel Seal - Microwave Ovens | This webpage contains endorsement label requirements for microwave ovens. | Brazil | Microwaves | Voluntary | Endorsement Label | Entered into force, New | 2013 |  | September 2022 | Electricity | ABNT NBR NM IEC 60335-2-25; IEC 60705; IEC 62301; ABNT NBR 5891 | National Energy Efficiency Conservation Program (Procel) | Energy Efficiency | https://cprc-clasp.ngo/index.php/policies/procel-seal-microwave-ovens | http://www.procelinfo.com.br/main.asp?View=%7BB70B5A3C-19EF-499D-B7BC-D6FF3BABE5FA%7D
Procel Seal - Refrigerators, Freezers, Refrigerator-Freezers | This webpage contains endorsement label requirements for refrigerators, freezers, and refrigerator-freezers. | Brazil | Refrigerators-Freezers, Freezers-only | Voluntary | Endorsement Label | Entered into force, Revised | 1993 | 2016 | September 2022 | Electricity | ISO 7371, ISO 8187, ISO 5155, ISO 8561 | National Energy Efficiency Conservation Program (Procel) | Energy Efficiency | https://cprc-clasp.ngo/index.php/policies/procel-seal-refrigerators-freezers-refrigerator-freezers | http://www.procelinfo.com.br/main.asp?View=%7bB70B5A3C-19EF-499D-B7BC-D6FF3BABE5FA%7d
Procel Seal - Sodium Vapor Lamps | This webpage contains endorsement label requirements for sodium vapor lamps. | Brazil | Non-Directional lamps | Voluntary | Endorsement Label | Entered into force, Revised | 1993 | 2010 | September 2022 | Electricity | NBR IEC 60662, NBR 13593, NBR 5461, NBR IEC 60061-1, ABNT NBR IEC 60238, ABNT NBR 5426 | National Energy Efficiency Conservation Program (Procel) | Energy Efficiency | https://cprc-clasp.ngo/index.php/policies/procel-seal-sodium-vapor-lamps | http://www.procelinfo.com.br/main.asp?View=%7bB70B5A3C-19EF-499D-B7BC-D6FF3BABE5FA%7d
Procel Seal - Systems and Equipment for Photovoltaic Energy | This webpage contains endorsement label requirements for photovoltaic modules. | Brazil | Solar Energy Kits | Voluntary | Endorsement Label | Entered into force, New | 2010 |  | September 2022 | Solar |  | National Energy Efficiency Conservation Program (Procel) | Energy Efficiency, Off-Grid | https://cprc-clasp.ngo/index.php/policies/procel-seal-systems-and-equipment-photovoltaic-energy | http://www.procelinfo.com.br/main.asp?View=%7BB70B5A3C-19EF-499D-B7BC-D6FF3BABE5FA%7D
Procel Seal - Systems and Equipment for Solar Water Heating | This webpage contains endorsement label requirements for solar collectors and thermal reservoirs. | Brazil | Storage Water Heaters | Voluntary | Endorsement Label | Entered into force, Revised |  | 2010 | September 2022 | Solar |  | National Energy Efficiency Conservation Program (Procel) | Energy Efficiency, Off-Grid | https://cprc-clasp.ngo/index.php/policies/procel-seal-systems-and-equipment-solar-water-heating | http://www.procelinfo.com.br/main.asp?View=%7BB70B5A3C-19EF-499D-B7BC-D6FF3BABE5FA%7D
Procel Seal - Table and Ceiling Fans | This webpage contains endorsement label requirements for table and ceiling fans. | Brazil | Ceiling Fans, Portable Fans | Voluntary | Endorsement Label | Entered into force, Revised | 1997 | 2011 | September 2022 | Electricity | NBR NM-IEC-335-1/ 1998; IEC 60335-2-80 / 1997; NBR 14532 : 2003; Energy Star / 2002 | National Energy Efficiency Conservation Program (Procel) | Energy Efficiency | https://cprc-clasp.ngo/index.php/policies/procel-seal-table-and-ceiling-fans | http://www.procelinfo.com.br/main.asp?View=%7BB70B5A3C-19EF-499D-B7BC-D6FF3BABE5FA%7D
Procel Seal - Televisions | This webpage contains endorsement label requirements for televisions. | Brazil | Televisions | Voluntary | Endorsement Label | Entered into force, Revised | 2010 | 2017 | September 2022 | Electricity | IEC 60065 Ed. 7.1 2005 | National Energy Efficiency Conservation Program (Procel) | Energy Efficiency | https://cprc-clasp.ngo/index.php/policies/procel-seal-televisions | http://www.procelinfo.com.br/main.asp?View=%7bB70B5A3C-19EF-499D-B7BC-D6FF3BABE5FA%7d
Resolution CGIEE No. 2, of June 25, 2026 | The regulation defines the minimum energy efficiency standards for LED lamps (indoor use) and luminaires (indoor or outdoor use). | Brazil | Indoor Luminaires, Non-Directional lamps | Mandatory | Minimum Performance Standard | Published, New | 2026 | 2026 | August 2026 | Electricity |  | CGIEE | Energy Efficiency | https://cprc-clasp.ngo/index.php/policies/resolution-cgiee-no-2-june-25-2026 | https://www.in.gov.br/web/dou/-/resolucao-cgiee-n-2-de-25-de-junho-de-2026-715263767
UAE.S 5010 3: 2020 – Labeling – Energy Efficiency Label for Electrical Appliances Part 3: Household Refrigerating Appliances. | This regulation covers brand new household refrigerators, freezers and refrigerator-freezers with a capacity of less than 1,500 liters imported to or manufactured in the UAE. This regulation applies to electric mains-operated household refrigerating appliances, stand-alone or built-in configuration. | United Arab Emirates | Refrigerators-Freezers, Freezers-only | Mandatory | Comparative Label, Minimum Performance Standard | Entered into force, Revised | 2013 | 2020 | June 2021 | Electricity | UAE.S IEC 62552:2013 | Emirates Authority For Standardization & Metrology | Energy Efficiency | https://cprc-clasp.ngo/index.php/policies/uaes-5010-3-2020-labeling-energy-efficiency-label-electrical-appliances-part-3-household | https://members.wto.org/crnattachments/2020/TBT/ARE/20_4362_00_e.pdf
UAE.S 5010-1: 2019 – Labeling – Energy efficiency label for electrical appliances Part 1: household air conditioners. | This standard deals with the energy efficiency labels requirements for residential single package and split-system non-ducted air conditioners. | United Arab Emirates | Room ACs - Stationary ACs | Mandatory | Comparative Label, Minimum Performance Standard | Entered into force, Revised | 2011 | 2019 | June 2021 | Electricity | UAE.S ISO 5151:2011 | Emirates Authority For Standardization & Metrology | Energy Efficiency | https://cprc-clasp.ngo/index.php/policies/uaes-5010-1-2019-labeling-energy-efficiency-label-electrical-appliances-part-1-household | https://members.wto.org/crnattachments/2019/TBT/ARE/19_1431_00_e.pdf
UAE.S 5010-2:2013 – Labeling – Energy efficiency label for electrical appliances Part 2: Washing Machines and Dryers | This regulation deals with methods for measuring the energy and water consumption of clothes washing machines for household use, with or without heating devices and for cold and/or hot water supply. It also deals with appliances for water extraction by centrifugal force and is applicable to appliances for both washing and drying textiles (washer-dryers). This standard also applies to household electric tumble dryers, automatic and non-automatic type, with or without a cold water supply and incorporating a heating device. | United Arab Emirates | Clothes Dryers, Washing Machines | Mandatory | Comparative Label, Minimum Performance Standard | Entered into force, New | 2013 |  | August 2019 | Electricity | IEC 60456 /2010 | Emirates Authority For Standardization & Metrology | Energy Efficiency | https://cprc-clasp.ngo/index.php/policies/uaes-5010-22013-labeling-energy-efficiency-label-electrical-appliances-part-2-washing | http://www.puntofocal.gov.ar/notific_otros_miembros/are119_t.pdf
UAE.S 5010-4: 2014 – Labeling – Energy Efficiency Label for Electrical Appliances Part 4: Storage Water Heaters. | This regulation establishes requirements for electrical safety and energy efficiency labeling of electric water heater types listed in Annex A. This regulation does not apply to instantaneous water heaters and water heaters that use gas, solid or liquid fuels, solar water heaters and water heaters designed for making hot drinks only. | United Arab Emirates | Storage Water Heaters | Mandatory | Comparative Label, Minimum Performance Standard | Entered into force, Revised | 2014 | 2015 | August 2019 | Electricity |  | Emirates Authority For Standardization & Metrology | Energy Efficiency | https://cprc-clasp.ngo/index.php/policies/uaes-5010-4-2014-labeling-energy-efficiency-label-electrical-appliances-part-4-storage | https://etrans.esma.gov.ae/english/purchase-standards/pages/standards-listing.aspx?categorytype=1&categoryid=2361a709-8375-e511-9402-005056b81473&legalstatus=2
UAE.S 5010-5: 2019 – Labeling – Energy efficiency label for electrical appliances - Part 5: commercial and central air conditioners. | This standard deals with the energy efficiency labels and the minimum energy performance standard (MEPS) requirements for factory-made residential, commercial and industrial. | United Arab Emirates | Central ACs | Mandatory | Comparative Label, Minimum Performance Standard | Entered into force, New | 2014 | 2019 | June 2021 | Electricity |  | Emirates Authority For Standardization & Metrology | Energy Efficiency | https://cprc-clasp.ngo/index.php/policies/uaes-5010-5-2019-labeling-energy-efficiency-label-electrical-appliances-part-5-commercial | https://members.wto.org/crnattachments/2019/TBT/ARE/19_1430_00_e.pdf
UAE.S 5010-6: 2018 – Labeling – Energy efficiency label for electrical appliances Part 6: Dishwashers. | This regulation is developed to ensure that dishwasher are registered and monitored for their continuous compliance to the set specifications. Includes energy consumption and water consumption. | United Arab Emirates | Dishwashers | Mandatory | Comparative Label, Minimum Performance Standard | Entered into force, New | 2016 | 2018 | June 2021 | Electricity |  | Emirates Authority For Standardization & Metrology | Energy Efficiency | https://cprc-clasp.ngo/index.php/policies/uaes-5010-6-2018-labeling-energy-efficiency-label-electrical-appliances-part-6-dishwashers | https://members.wto.org/crnattachments/2018/TBT/ARE/18_1779_00_e.pdf
UAE.S 5010-7: 2017 – Labeling – Energy Efficiency Label for Electrical Appliances - Part: 7 Minimum Energy Efficiency Limits for Rotodynamic Water Pumps. | This standard covers brand new rotodynamic water pumps for pumping clean water, including where integrated in other products. | United Arab Emirates | Pumps Other | Mandatory | Comparative Label, Minimum Performance Standard | Entered into force, New | 2017 |  | August 2019 | Electricity |  | Emirates Authority For Standardization & Metrology | Energy Efficiency | https://cprc-clasp.ngo/index.php/policies/uaes-5010-7-2017-labeling-energy-efficiency-label-electrical-appliances-part-7-minimum | https://etrans.esma.gov.ae/english/purchase-standards/pages/standards-listing.aspx?categorytype=1&categoryid=2361a709-8375-e511-9402-005056b81473&legalstatus=2
UAE.S 5010-8:2018 – Labeling – Energy Efficiency Label for Electrical Appliances – Part 8: Television Sets | This regulation covers televisions or television sets. It is developed to ensure that television sets are registered and monitored for their continuous compliance to the set specifications. | United Arab Emirates | Televisions | Mandatory | Comparative Label, Minimum Performance Standard | Entered into force, Revised | 2016 | 2019 | August 2019 | Electricity |  | Emirates Authority For Standardization & Metrology | Energy Efficiency | https://cprc-clasp.ngo/index.php/policies/uaes-5010-82018-labeling-energy-efficiency-label-electrical-appliances-part-8-television | https://www.tuvsud.com/en/e-ssentials-newsletter/consumer-products-and-retail-essentials/e-ssentials-11-2019/uae-mandatory-standard-for-tv-energy-efficiency-labelling-in-force
VC 8043 Incandescent Lamps | This compulsory specification covers the requirements for safety; performance and quality of incandescent lamps intended for domestic and general lighting service; having: A power rating up to and including 1500 W; Rated voltage up to 250 V; Caps of any type- material- shape- and finish. | South Africa | Non-Directional lamps | Mandatory | Minimum Performance Standard | Entered into force, Revised | 2010 | 2014 | September 2022 | Electricity | SANS 60064 , SANS 60357 , SANS 60432 | National Regulator for Compulsory Specification (NRCS) | Energy Efficiency | https://cprc-clasp.ngo/index.php/policies/vc-8043-incandescent-lamps | https://www.nrcs.org.za/CompulsarySpecExtended/VC%208043.pdf
VC 9006 Hot Water Storage Tanks for Domestic Use | This specification covers the requirements for hot water storage tanks for domestic use. It includes fixed electrical storage water heaters; stand-alone water heaters and water containers with or without heat exchangers or heating jackets intended for use in solar heating and heat pump applications; and tanks used for storage of hot water only. | South Africa | Storage Water Heaters | Mandatory | Comparative Label, Minimum Performance Standard | Entered into force, New | 2014 |  | September 2022 | Electricity | SANS 151 | National Regulator for Compulsory Specification (NRCS) | Energy Efficiency | https://cprc-clasp.ngo/index.php/policies/vc-9006-hot-water-storage-tanks-domestic-use | https://www.nrcs.org.za/CompulsarySpecExtended/VC%209006%20Supplement.pdf
VC 9008 | This compulsory specification covers energy efficiency requirements and energy efficiency labeling of the following electrical and electronic appliances: air conditioners not exceeding 7.1KW cooling capacity, audio and video equipment including television sets (not covered by labeling), dishwashers, electric ovens, refrigerators, freezers, tumble dryers, washer dryers, and washing machines. | South Africa | Televisions, Set Top Boxes (STB), Ovens, Dishwashers, Clothes Dryers, Washer and Dryers, Washing Machines, Room ACs - Stationary ACs, Refrigerators-Freezers, Freezers-only | Mandatory | Comparative Label, Minimum Performance Standard | Entered into force, Revised | 2012 | 2014 | September 2022 | Electricity | SANS 941:2014 | National Regulator for Compulsory Specification (NRCS) | Energy Efficiency | https://cprc-clasp.ngo/index.php/policies/vc-9008 | https://www.nrcs.org.za/CompulsarySpecExtended/VC%209008%20Supplement.pdf
VC 9091 Fluorescent Lamps | This compulsory specification covers the safety; efficacy performance; life and interchangeability requirements for single-capped tubular fluorescent lamps with integrated means for controlling starting and stable operation- self-ballasted lamps- and non-self-ballasted single-capped tubular fluorescent lamps; intended for general lighting purposes that have: a rated wattage up to 60W; a rated voltage of 100 to 250 V a.c.; and 2G7 2GX7 GR8 2G10 G10q GR10q GX10q GY10q 2G11 2GX11 GR14q G23 GX23 G24 GX24 GX24q G24d GX32 and Edison screw or Bayonet caps. | South Africa | Tubular Lamps | Mandatory | Minimum Performance Standard | Entered into force, Revised | 2012 | 2014 | September 2022 | Electricity | Annex AA of SANS 60901; or Annex AA of SANS 60969 , SANS 61199 , SANS 60968 | National Regulator for Compulsory Specification (NRCS) | Energy Efficiency | https://cprc-clasp.ngo/index.php/policies/vc-9091-fluorescent-lamps | https://www.nrcs.org.za/CompulsarySpecExtended/VC%209091.pdf