## Policy Search
Policy | Description | Geography | Products Type | Policy Approach | Policy Instrument | Policy Status | Adopted | Revised | Updated by CLASP | Fuel Types | Test Method Applied | Responsible Agency | Related Topics | Permalink | Source
COMPULSORY SPECIFICATION FOR ENERGY EFFICIENCY AND FUNCTIONAL PERFORMANCE REQUIREMENTS OF GENERAL SERVICE LAMPS (GSLs) - VC 9109 | This compulsory specification on general service lamps will cover the energy efficiency and functional performance for general lighting directional and non -directional lamps of all shapes and finishes; using incandescent, halogen, fluorescent, light emitting diode (LED), and other light source technologies (not including high- intensity discharge lamps). Under this policy general service lamps must meet a standard of 90 lumens per Watt (lm/W). By May of 2026, the efficiency standard will be raised further to 105 Lm/W. | South Africa | Lamps | Mandatory | Minimum Performance Standard | New | 2023 |  | June 2024 | Electricity |  | National Regulator for Compulsory Specification (NRCS) | Energy Efficiency | https://cprc-clasp.ngo/index.php/policies/compulsory-specification-energy-efficiency-and-functional-performance-requirements-general | https://www.greenbuildingafrica.co.za/wp-content/uploads/2024/05/Dept-trade-and-industry-LIGHT-BULB-LEGISLATION.pdf
Conpet Seal Gas stoves and ovens | Gas stoves and ovens | Brazil | Cooktops or Hobs | Voluntary | Endorsement Label | Entered into force, Revised | 2008 | 2011 | May 2021 | Gas | NBR 13723 1/1999 parte 1, NBR 13723 2/1999 parte 2, NBR 14583/2000 | National Program of Rational Use of Oil and Natural Gas (Conpet) | Energy Efficiency | https://cprc-clasp.ngo/index.php/policies/conpet-seal-gas-stoves-and-ovens | https://thebrazilbusiness.com/article/energy-efficiency-labeling-in-brazil
Consumer Protection -Approved Standards for Restricted Electrical Products- Regulations 2016 | Self-ballasted CFLs of any voltage or wattage and with any type of lamp cap, intended for general lighting purposes, whether supplied as an individual lamp or as part of a luminaire. | Solomon Islands | Tubular Lamps, Non-Directional lamps, Directional Lamps, Fluorescent and HID Lighting, Room ACs - Stationary ACs, Central ACs, Refrigerators-Freezers, Freezers-only | Mandatory | Comparative Label, Minimum Performance Standard | Entered into force, New | 2016 |  | November 2020 | Electricity | AS/NZS 3823.1.1-1.4: 2012 | Ministry of Commerce, Industries, Labour and Immigration | Energy Efficiency | https://cprc-clasp.ngo/index.php/policies/consumer-protection-approved-standards-restricted-electrical-products-regulations-2016 | http://prdrse4all.spc.int/sites/default/files/pals_compressed.pdf
Inmetro Ordinance No. 17 of 14 January 2022 | This labeling policy specifies quality and conformity assessment requirements for compact fluorescent lamps with integrated ballasts. | Brazil | Non-Directional lamps | Mandatory | Comparative Label | Entered into force, Revised | 2006 | 2022 | September 2022 | Electricity |  | National Institute of Metrology, Quality, and Technology (INMETRO) | Energy Efficiency | https://cprc-clasp.ngo/index.php/policies/inmetro-ordinance-no-17-14-january-2022 | https://www.in.gov.br/en/web/dou/-/portaria-n-17-de-14-de-janeiro-de-2022-374166541
Inmetro Ordinance No. 170 of 05 April 2019 | This labeling policy specifies quality and conformity assessment requirements for household washing machines. | Brazil | Washing Machines | Mandatory | Comparative Label | Entered into force, Revised | 1984 | 2019 | September 2022 | Electricity | ABNT 03:059.05-025 de 07/1999; NBR NM-IEC 335-1 / 1998; IEC 335-2-7 / 02; IEC 335-2-4 / 01 | National Institute of Metrology, Quality, and Technology (INMETRO) | Energy Efficiency | https://cprc-clasp.ngo/index.php/policies/inmetro-ordinance-no-170-05-april-2019 | https://www.in.gov.br/en/web/dou/-/portaria-n-170-de-5-de-abril-de-2019-71924511
Inmetro Ordinance No. 234 of 29 June 2020 | This labeling policy specifies quality and conformity assessment requirements for monoblock, window, and wall split air conditioners. | Brazil | Room ACs - Stationary ACs | Mandatory | Comparative Label | Entered into force, Revised | 2008 | 2020 | September 2022 | Electricity | NBR 5858 NBR 5882 NBR 12010. | National Institute of Metrology, Quality, and Technology (INMETRO) | Energy Efficiency | https://cprc-clasp.ngo/index.php/policies/inmetro-ordinance-no-234-29-june-2020 | https://www.gov.br/inmetro/pt-br/centrais-de-conteudo/publicacoes/portaria-234-29-de-junho-de-2020.pdf
Inmetro Ordinance No. 267 of 22 June 2021 | This labeling policy specifies quality and conformity assessment requirements for commercial electric ovens. | Brazil | Ovens | Mandatory | Comparative Label | Entered into force, Revised | 2008 | 2021 | September 2022 | Electricity | NBR NM 60335-1 / IEC 60335-2-36 / IEC 60335-2-42 / IEC 60335-2-102 | National Institute of Metrology, Quality, and Technology (INMETRO) | Energy Efficiency | https://cprc-clasp.ngo/index.php/policies/inmetro-ordinance-no-267-22-june-2021 | https://www.in.gov.br/en/web/dou/-/portaria-n-267-de-22-de-junho-de-2021-328227052
Inmetro Ordinance No. 268 of 22 June 2021 | This labeling policy specifies quality and conformity assessment requirements for microwave ovens. | Brazil | Microwaves | Mandatory | Comparative Label | Entered into force, Revised | 2011 | 2021 | September 2022 | Electricity | IEC 60705; IEC 62301; ABNT NBR 5426 and 5427; ABNT NBR NM 60335-1:2010 and IEC 60335-2-25:2010 | National Institute of Metrology, Quality, and Technology (INMETRO) | Energy Efficiency | https://cprc-clasp.ngo/index.php/policies/inmetro-ordinance-no-268-22-june-2021 | https://www.in.gov.br/en/web/dou/-/portaria-n-268-de-22-de-junho-2021-328222087
Inmetro Ordinance No. 290 of 7 July 2021 | This policy specifies quality and conformity assessment requirements for 3-phase squirrel cage motor labeling. | Brazil | 3-Phase Motors | Mandatory | Comparative Label | Entered into force, New | 2021 |  | September 2022 | Electricity | ABNT NBR 17094-3:2018 / ABNT NBR 17094-1:2018 | National Institute of Metrology, Quality, and Technology (INMETRO) | Energy Efficiency | https://cprc-clasp.ngo/index.php/policies/inmetro-ordinance-no-290-7-july-2021 | https://www.in.gov.br/web/dou/-/portaria-n-290-de-7-de-julho-de-2021-331319038
Inmetro Ordinance No. 299 of 09 July 2021 | This labeling policy specifies quality and conformity assessment requirements for table, wall, pedestal, and air circulation fans. | Brazil | Portable Fans | Mandatory | Comparative Label | Entered into force, Revised | 2008 | 2021 | September 2022 | Electricity | ABNT NBR NM 60335-1:2010 and IEC 60335-2-25:2010; IEC 60705; IEC 62301; ABNT NBR 5426 and 5427; NBR 5891 | National Institute of Metrology, Quality, and Technology (INMETRO) | Energy Efficiency | https://cprc-clasp.ngo/index.php/policies/inmetro-ordinance-no-299-09-july-2021 | https://www.in.gov.br/en/web/dou/-/portaria-n-299-de-9-de-julho-de-2021-331562798
Inmetro Ordinance No. 319 of 23 July 2021 | This labeling policy specifies quality and conformity assessment requirements for pumps. It covers closed, open and semi-open rotor pumps, self-aspiring centrifugal pumps, multi-stage pumps with horizontal or vertical axis, up to 25 HP for three-phase monoblock centrifugal pumps, and up to 15 HP for single phase monoblock centrifugal pumps. | Brazil | Pumps Other | Mandatory | Comparative Label | Entered into force, Revised | 2010 | 2021 | September 2022 | Electricity | ISO 9906:2012 / ABNT NBR 17094-1:2018 / ABNT NBR 17094-2:2018 | National Institute of Metrology, Quality, and Technology (INMETRO) | Energy Efficiency | https://cprc-clasp.ngo/index.php/policies/inmetro-ordinance-no-319-23-july-2021 | https://www.in.gov.br/en/web/dou/-/portaria-n-319-de-23-de-julho-de-2021-334087813
Inmetro Ordinance No. 332 of 2 August 2021 | This labeling policy specifies quality and conformity assessment requirements for household refrigerators, freezers, and refrigerator-freezers. | Brazil | Refrigerators-Freezers, Freezers-only | Mandatory | Comparative Label | Entered into force, Revised | 2001 | 2021 | September 2022 | Electricity | IEC 62552:2007 + Ed. 1.0; IEC 62552-1:2020; IEC 60335-1:2010 + A1:2013; IEC 60335-2-24:2010 + A1:2012; ABNT NBR NM 247-1:2002 | National Institute of Metrology, Quality, and Technology (INMETRO) | Energy Efficiency | https://cprc-clasp.ngo/index.php/policies/inmetro-ordinance-no-332-2-august-2021 | https://www.in.gov.br/en/web/dou/-/portaria-n-332-de-2-de-agosto-de-2021-336061973
Inmetro Ordinance No. 377 of 14 September 2021 | This labeling policy specifies quality and conformity assessment requirements for televisions. | Brazil | Televisions | Mandatory | Comparative Label | Entered into force, Revised | 2009 | 2021 | September 2022 | Electricity | ABNT NBR IEC 60065:2009 / CISPR 32: 2012 / IEC PAS 62825:2013 / IEC 62087:2011 | National Institute of Metrology, Quality, and Technology (INMETRO) | Energy Efficiency | https://cprc-clasp.ngo/index.php/policies/inmetro-ordinance-no-377-14-september-2021 | https://www.in.gov.br/web/dou/-/portaria-n-377-de-14-de-setembro-de-2021-345136102
Inmetro Ordinance No. 382 of 17 September 2021 | This labeling policy specifies quality and conformity assessment requirements for distribution transformers in insulating liquid. | Brazil | Distribution Transformers | Mandatory | Comparative Label | Entered into force, Revised | 2010 | 2021 | September 2022 | Electricity | ABNT NBR ISO/IEC 17025 | National Institute of Metrology, Quality, and Technology (INMETRO) | Energy Efficiency | https://cprc-clasp.ngo/index.php/policies/inmetro-ordinance-no-382-17-september-2021 | https://www.in.gov.br/web/dou/-/portaria-n-382-de-17-de-setembro-de-2021-346341931
Inmetro Ordinance No. 420 of 04 October 2021 | This labeling policy specifies quality and conformity assessment requirements for solar water heating equipment. | Brazil | Storage Water Heaters | Mandatory | Comparative Label | Entered into force, Revised | 2012 | 2021 | September 2022 | Solar | ABNT NBR 15747-1:2009 / ABNT NBR 15747-2:2009 / ASTM G155:13 / ISO 9806:2017 / ISO 9459-2:1995 | National Institute of Metrology, Quality, and Technology (INMETRO) | Energy Efficiency, Off-Grid | https://cprc-clasp.ngo/index.php/policies/inmetro-ordinance-no-420-04-october-2021 | https://www.in.gov.br/en/web/dou/-/portaria-n-420-de-4-de-outubro-de-2021-352019240
Inmetro Ordinance No. 69 of 16 February 2022 | This labeling policy specifies quality and conformity assessment requirements for integrated LED lamps. | Brazil | Non-Directional lamps | Mandatory | Comparative Label | Entered into force, Revised | 2015 | 2022 | September 2022 | Electricity | IEC-TR62380; IESNA LM-80-08; ANSI /UL 1993-1999 | National Institute of Metrology, Quality, and Technology (INMETRO) | Energy Efficiency | https://cprc-clasp.ngo/index.php/policies/inmetro-ordinance-no-69-16-february-2022 | https://www.in.gov.br/en/web/dou/-/portaria-n-69-de-16-de-fevereiro-de-2022-382712930
Inmetro Ordinance No. 8 of 05 January 2022 | This labeling policy specifies quality and conformity assessment requirements for gas stoves and ovens for household use. | Brazil | Ovens | Mandatory | Comparative Label | Entered into force, Revised | 2008 | 2022 | September 2022 | Gas | ABNT NBR 13723-1:2003 / ABNT NBR 14698 and ABNT NBR 13866 / ABNT NBR 15076:2004 / ABNT NBR 7195 | National Institute of Metrology, Quality, and Technology (INMETRO) | Energy Efficiency | https://cprc-clasp.ngo/index.php/policies/inmetro-ordinance-no-8-05-january-2022 | https://www.in.gov.br/en/web/dou/-/portaria-n-8-de-5-de-janeiro-de-2022-375029861
MME Resolution No. 1 of 29 April 2022 | This policy specifies the minimum energy performance standards (MEPS) for air conditioners, including monoblock, window, wall split, floor-ceiling, and cassette type. | Brazil | Room ACs - Stationary ACs | Mandatory | Minimum Performance Standard | Entered into force, Revised | 2007 | 2022 | September 2022 | Electricity |  | Ministry of Mines and Energy (MME) | Energy Efficiency | https://cprc-clasp.ngo/index.php/policies/mme-resolution-no-1-29-april-2022 | https://www.in.gov.br/en/web/dou/-/resolucao-n-1-de-29-de-abril-de-2022-396910853
MME/MCT/MDIC Ordinance No. 1.007 of 31 December 2010 | This policy specifies the minimum energy performance standards (MEPS) for incandescent lamps. | Brazil | Non-Directional lamps | Mandatory | Minimum Performance Standard | Entered into force, Revised | 2006 | 2010 | September 2022 | Electricity |  | Ministry of Mines and Energy (MME) | Energy Efficiency | https://cprc-clasp.ngo/index.php/policies/mmemctmdic-ordinance-no-1007-31-december-2010 | https://www.gov.br/mme/pt-br/assuntos/conselhos-e-comites/cgiee/arquivos/portarias/2010-portaria-interministerial-mme-mct-mdic-n_1007-2010-lampadas-incandescentes.pdf
MME/MCT/MDIC Ordinance No. 1.008 of 31 December 2010 | This policy specifies the minimum energy performance standards (MEPS) for compact fluorescent lamps (CFLs). | Brazil | Non-Directional lamps | Mandatory | Minimum Performance Standard | Entered into force, Revised | 2006 | 2010 | September 2022 | Electricity |  | Ministry of Mines and Energy (MME) | Energy Efficiency | https://cprc-clasp.ngo/index.php/policies/mmemctmdic-ordinance-no-1008-31-december-2010 | https://www.gov.br/mme/pt-br/assuntos/conselhos-e-comites/cgiee/arquivos/portarias/2010-portaria-interministerial-mme-mct-mdic-n_1008-2010-lampadas-fluorescentes-compactas.pdf
MME/MCT/MDIC Ordinance No. 324 of 26 May 2011 | This policy specifies the minimum energy performance standards (MEPS) for gas water heaters, both instantaneous and storage. | Brazil | Instantaneous Water Heaters, Storage Water Heaters | Mandatory | Minimum Performance Standard | Entered into force, Revised | 2008 | 2011 | September 2022 | Gas |  | Ministry of Mines and Energy (MME) | Energy Efficiency | https://cprc-clasp.ngo/index.php/policies/mmemctmdic-ordinance-no-324-26-may-2011 | https://www.gov.br/mme/pt-br/assuntos/conselhos-e-comites/cgiee/arquivos/portarias/2011-portaria-interministerial-mme-mct-mdic-n_324-2011-aquecedores-de-agua-a-gas.pdf
MME/MCT/MDIC Ordinance No. 325 of 26 May 2011 | This policy specifies the minimum energy performance standards (MEPS) for ovens. | Brazil | Ovens | Mandatory | Minimum Performance Standard | Entered into force, Revised | 2007 | 2011 | September 2022 | Gas |  | Ministry of Mines and Energy (MME) | Energy Efficiency | https://cprc-clasp.ngo/index.php/policies/mmemctmdic-ordinance-no-325-26-may-2011 | https://www.gov.br/mme/pt-br/assuntos/conselhos-e-comites/cgiee/arquivos/portarias/2011-portaria-interministerial-mme-mct-mdic-n_325-2011-fornos-e-fogoes-a-gas.pdf
MME/MCT/MDIC Ordinance No. 959 of 09 December 2010 | This policy specifies the minimum energy performance standards (MEPS) for electromagnetic ballasts for high pressure sodium-vapor lamps and metal-halide lamps. | Brazil | Non-Directional lamps | Mandatory | Minimum Performance Standard | Entered into force, New | 2010 |  | September 2022 | Electricity |  | Ministry of Mines and Energy (MME) | Energy Efficiency | https://cprc-clasp.ngo/index.php/policies/mmemctmdic-ordinance-no-959-09-december-2010 | https://www.gov.br/mme/pt-br/assuntos/conselhos-e-comites/cgiee/arquivos/portarias/2010-portaria-interministerial-mme-mct-mdic-n_959-2010-reatores-lampadas-vapor-de-sodio-e-metalico.pdf
MME/MCTI/MDIC Ordinance No. 1 of 14 May 2018 | This policy specifies the minimum energy performance standards (MEPS) for household refrigerators, freezers, and refrigerator-freezers. This policy has been replaced by Ordinance No. 2 of 29 December 2022. Select 'see more' below for a link to the new policy. | Brazil | Refrigerators-Freezers, Freezers-only | Mandatory | Minimum Performance Standard | Entered into force, Revised | 2007 | 2018 | September 2022 | Electricity |  | Ministry of Mines and Energy (MME) | Energy Efficiency | https://cprc-clasp.ngo/index.php/policies/mmemctimdic-ordinance-no-1-14-may-2018 | http://antigo.mme.gov.br/documents/36193/72181/2018+-+Portaria+Interministerial+MME-MCTIC-MDIC+n_1-2018+-+Refrigeradores+e+Congeladores.pdf/879c8ad6-ae08-8496-553e-9388668cd571
MME/MCTI/MDIC Ordinance No. 1 of 29 June 2017 | This policy specifies the minimum energy performance standards (MEPS) for 3-phase squirrel cage electric motors. | Brazil | 3-Phase Motors | Mandatory | Minimum Performance Standard | Entered into force, Revised | 2002 | 2017 | September 2022 | Electricity | ABNT NBR 17094-1 / ABNT NBR 5383-1 / ABNT NBR 5110 / ABNT NBR IEC 60034-5 | Ministry of Mines and Energy (MME) | Energy Efficiency | https://cprc-clasp.ngo/index.php/policies/mmemctimdic-ordinance-no-1-29-june-2017 | https://www.gov.br/mme/pt-br/assuntos/conselhos-e-comites/cgiee/arquivos/portarias/2017-portaria-interministerial-mme-mctic-mdic-n_1-2017-motores-eletricos-trifasicos.pdf
MME/MCTI/MDIC Ordinance No. 2 of 29 June 2017 | This policy specifies the minimum energy performance standards (MEPS) for household ceiling fans. | Brazil | Ceiling Fans | Mandatory | Minimum Performance Standard | Entered into force, Revised | 2008 | 2017 | September 2022 | Electricity | NBR NM-IEC 335-1 / 1998; IEC 60335-2-80 / 1997; NBR 14532/2003 | Ministry of Mines and Energy (MME) | Energy Efficiency | https://cprc-clasp.ngo/index.php/policies/mmemctimdic-ordinance-no-2-29-june-2017 | https://www.gov.br/mme/pt-br/assuntos/conselhos-e-comites/cgiee/arquivos/portarias/2017-portaria-interministerial-mme-mctic-mdic-n_2-2017-ventiladores-de-teto.pdf
National Regulator for Compulsory Specifications Act: Compulsory Specification for Efficiency Requirements of Electric Motors (VC 9113) | This compulsory specification will cover electric motors with the following parameters: 0.75kW-375kW motors, including those with variable speed drives, including 2, 4, 6, and 8 pole motors. The regulation specifies that electric motors meeting these requirements must have a minimum efficiency class of IE3 as specified in IEC 60034-30-1. | South Africa | Motors | Mandatory | Minimum Performance Standard | New | 2024 |  | June 2024 | Electricity | IEC 60034-30-1 | National Regulator for Compulsory Specification (NRCS) | Energy Efficiency | https://cprc-clasp.ngo/index.php/policies/national-regulator-compulsory-specifications-act-compulsory-specification-efficiency | https://www.gov.za/documents/notices/national-regulator-compulsory-specifications-act-compulsory-specification-85
Ordinance No. 2 of 29 December 2022 | This policy defines minimum energy perfomance standards for refrigerators and freezers for domestic use, manufactured nationally or imported, for sale and/or use in Brazil. | Brazil | Refrigerators-Freezers | Mandatory | Minimum Performance Standard | Entered into force, New | 2022 |  | January 2025 | Electricity | IEC 62552-3:2007 , IEC 62552-3:2020 | Ministry of Mines and Energy (MME) | Energy Efficiency | https://cprc-clasp.ngo/index.php/policies/ordinance-no-2-29-december-2022 | https://cprc-clasp.ngo/sites/default/files/2025-01/Resolu__o_de_Consulta_P_blica_MEPS_Refrigeradores_e_Congeladores_pdf_pdf%20%281%29.pdf
Procel Seal - Air Conditioners | This webpage contains endorsement label requirements for window and split type room air conditioners. | Brazil | Room ACs - Stationary ACs | Voluntary | Endorsement Label | Entered into force, Revised | 1993 | 2022 | September 2022 | Electricity | NBR 5858, NBR 5882, NBR 12010. | National Energy Efficiency Conservation Program (Procel) | Energy Efficiency | https://cprc-clasp.ngo/index.php/policies/procel-seal-air-conditioners | http://www.procelinfo.com.br/main.asp?View=%7bB70B5A3C-19EF-499D-B7BC-D6FF3BABE5FA%7d
Procel Seal - Centrifugal Pumps and Motor Pumps | This webpage contains endorsement label requirements for centrifugal pumps. | Brazil | Pumps Other | Voluntary | Endorsement Label | Entered into force, New | 2011 |  | September 2022 | Electricity | NBR 626-2, NBR 5383-1, NBR 5383-2 | National Energy Efficiency Conservation Program (Procel) | Energy Efficiency | https://cprc-clasp.ngo/index.php/policies/procel-seal-centrifugal-pumps-and-motor-pumps | http://www.procelinfo.com.br/main.asp?View=%7bB70B5A3C-19EF-499D-B7BC-D6FF3BABE5FA%7d
Procel Seal - CFLs with Integrated Ballasts | This webpage contains endorsement label requirements for compact fluorescent lamps (CFLs) with integrated ballasts. | Brazil | Non-Directional lamps | Voluntary | Endorsement Label | Entered into force, Revised | 1993 | 2012 | September 2022 | Electricity | CIE 84:1989, IEC 60081, IEC 60901, IEC 60969, NBR 14538, NBR 14539, NBR IEC 60061-1, NBR 14671 | National Energy Efficiency Conservation Program (Procel) | Energy Efficiency | https://cprc-clasp.ngo/index.php/policies/procel-seal-cfls-integrated-ballasts | http://www.procelinfo.com.br/main.asp?View=%7bB70B5A3C-19EF-499D-B7BC-D6FF3BABE5FA%7d
Procel Seal - Clothes Washers | This webpage contains endorsement label requirements for washing machines. | Brazil | Washing Machines | Voluntary | Endorsement Label | Entered into force, Revised | 1993 | 2010 | September 2022 | Electricity | Projeto de Norma ABNT 03:059.05-025 de 07/1999; NBR NM-IEC 335-1 / 1998; IEC 335-2-7 / 02; IEC 335-2-4 / 01 | National Energy Efficiency Conservation Program (Procel) | Energy Efficiency | https://cprc-clasp.ngo/index.php/policies/procel-seal-clothes-washers | http://www.procelinfo.com.br/main.asp?View=%7bB70B5A3C-19EF-499D-B7BC-D6FF3BABE5FA%7d
Procel Seal - Electric Motors | This webpage contains endorsement label requirements for electric motors. | Brazil | 3-Phase Motors | Voluntary | Endorsement Label | Entered into force, Revised | 1995 | 2019 | September 2022 | Electricity | NBR 17094 NBR 5383-1 NBR 5110 e NBR ISO 60034-5 | National Energy Efficiency Conservation Program (Procel) | Energy Efficiency | https://cprc-clasp.ngo/index.php/policies/procel-seal-electric-motors | http://www.procelinfo.com.br/main.asp?View=%7bB70B5A3C-19EF-499D-B7BC-D6FF3BABE5FA%7d
Procel Seal - Electromagnetic Ballasts for Sodium Vapor Lamps | This webpage contains endorsement label requirements for electromagnetic ballasts for sodium vapor lamps. | Brazil | Fluorescent and HID Lighting | Voluntary | Endorsement Label | Entered into force, Revised | 1993 | 2010 | September 2022 | Electricity | NBR 13593 NBR 14305 | National Energy Efficiency Conservation Program (Procel) | Energy Efficiency | https://cprc-clasp.ngo/index.php/policies/procel-seal-electromagnetic-ballasts-sodium-vapor-lamps | http://www.procelinfo.com.br/main.asp?View=%7bB70B5A3C-19EF-499D-B7BC-D6FF3BABE5FA%7d
Procel Seal - Electronic Ballasts for Tubular Fluorescent Lamps | This webpage contains endorsement label requirements for electronic ballasts for tubular fluorescent lamps. | Brazil | Fluorescent and HID Lighting | Voluntary | Endorsement Label | Entered into force, Revised | 1993 | 2013 | September 2022 | Electricity | NBR 5114 NBR 5172 | National Energy Efficiency Conservation Program (Procel) | Energy Efficiency | https://cprc-clasp.ngo/index.php/policies/procel-seal-electronic-ballasts-tubular-fluorescent-lamps | http://www.procelinfo.com.br/main.asp?View=%7BB70B5A3C-19EF-499D-B7BC-D6FF3BABE5FA%7D
Procel Seal - LED Lamps with Integrated Control Device | This webpage contains endorsement label requirements for LED lamps with a control device integrated to the base. | Brazil | Non-Directional lamps | Voluntary | Endorsement Label | Entered into force, Revised | 1993 | 2016 | September 2022 | Electricity |  | National Energy Efficiency Conservation Program (Procel) | Energy Efficiency | https://cprc-clasp.ngo/index.php/policies/procel-seal-led-lamps-integrated-control-device | http://www.procelinfo.com.br/main.asp?View=%7bB70B5A3C-19EF-499D-B7BC-D6FF3BABE5FA%7d
Procel Seal - LED Street Light Luminaires | This webpage contains endorsement label requirements for LED street light luminaires. | Brazil | Streetlighting | Voluntary | Endorsement Label | Entered into force, New | 2018 |  | September 2022 | Electricity |  | National Energy Efficiency Conservation Program (Procel) | Energy Efficiency | https://cprc-clasp.ngo/index.php/policies/procel-seal-led-street-light-luminaires | http://www.procelinfo.com.br/main.asp?View=%7bB70B5A3C-19EF-499D-B7BC-D6FF3BABE5FA%7d
Procel Seal - Microwave Ovens | This webpage contains endorsement label requirements for microwave ovens. | Brazil | Microwaves | Voluntary | Endorsement Label | Entered into force, New | 2013 |  | September 2022 | Electricity | ABNT NBR NM IEC 60335-2-25; IEC 60705; IEC 62301; ABNT NBR 5891 | National Energy Efficiency Conservation Program (Procel) | Energy Efficiency | https://cprc-clasp.ngo/index.php/policies/procel-seal-microwave-ovens | http://www.procelinfo.com.br/main.asp?View=%7BB70B5A3C-19EF-499D-B7BC-D6FF3BABE5FA%7D
Procel Seal - Refrigerators, Freezers, Refrigerator-Freezers | This webpage contains endorsement label requirements for refrigerators, freezers, and refrigerator-freezers. | Brazil | Refrigerators-Freezers, Freezers-only | Voluntary | Endorsement Label | Entered into force, Revised | 1993 | 2016 | September 2022 | Electricity | ISO 7371, ISO 8187, ISO 5155, ISO 8561 | National Energy Efficiency Conservation Program (Procel) | Energy Efficiency | https://cprc-clasp.ngo/index.php/policies/procel-seal-refrigerators-freezers-refrigerator-freezers | http://www.procelinfo.com.br/main.asp?View=%7bB70B5A3C-19EF-499D-B7BC-D6FF3BABE5FA%7d
Procel Seal - Sodium Vapor Lamps | This webpage contains endorsement label requirements for sodium vapor lamps. | Brazil | Non-Directional lamps | Voluntary | Endorsement Label | Entered into force, Revised | 1993 | 2010 | September 2022 | Electricity | NBR IEC 60662, NBR 13593, NBR 5461, NBR IEC 60061-1, ABNT NBR IEC 60238, ABNT NBR 5426 | National Energy Efficiency Conservation Program (Procel) | Energy Efficiency | https://cprc-clasp.ngo/index.php/policies/procel-seal-sodium-vapor-lamps | http://www.procelinfo.com.br/main.asp?View=%7bB70B5A3C-19EF-499D-B7BC-D6FF3BABE5FA%7d
Procel Seal - Systems and Equipment for Photovoltaic Energy | This webpage contains endorsement label requirements for photovoltaic modules. | Brazil | Solar Energy Kits | Voluntary | Endorsement Label | Entered into force, New | 2010 |  | September 2022 | Solar |  | National Energy Efficiency Conservation Program (Procel) | Energy Efficiency, Off-Grid | https://cprc-clasp.ngo/index.php/policies/procel-seal-systems-and-equipment-photovoltaic-energy | http://www.procelinfo.com.br/main.asp?View=%7BB70B5A3C-19EF-499D-B7BC-D6FF3BABE5FA%7D
Procel Seal - Systems and Equipment for Solar Water Heating | This webpage contains endorsement label requirements for solar collectors and thermal reservoirs. | Brazil | Storage Water Heaters | Voluntary | Endorsement Label | Entered into force, Revised |  | 2010 | September 2022 | Solar |  | National Energy Efficiency Conservation Program (Procel) | Energy Efficiency, Off-Grid | https://cprc-clasp.ngo/index.php/policies/procel-seal-systems-and-equipment-solar-water-heating | http://www.procelinfo.com.br/main.asp?View=%7BB70B5A3C-19EF-499D-B7BC-D6FF3BABE5FA%7D
Procel Seal - Table and Ceiling Fans | This webpage contains endorsement label requirements for table and ceiling fans. | Brazil | Ceiling Fans, Portable Fans | Voluntary | Endorsement Label | Entered into force, Revised | 1997 | 2011 | September 2022 | Electricity | NBR NM-IEC-335-1/ 1998; IEC 60335-2-80 / 1997; NBR 14532 : 2003; Energy Star / 2002 | National Energy Efficiency Conservation Program (Procel) | Energy Efficiency | https://cprc-clasp.ngo/index.php/policies/procel-seal-table-and-ceiling-fans | http://www.procelinfo.com.br/main.asp?View=%7BB70B5A3C-19EF-499D-B7BC-D6FF3BABE5FA%7D
Procel Seal - Televisions | This webpage contains endorsement label requirements for televisions. | Brazil | Televisions | Voluntary | Endorsement Label | Entered into force, Revised | 2010 | 2017 | September 2022 | Electricity | IEC 60065 Ed. 7.1 2005 | National Energy Efficiency Conservation Program (Procel) | Energy Efficiency | https://cprc-clasp.ngo/index.php/policies/procel-seal-televisions | http://www.procelinfo.com.br/main.asp?View=%7bB70B5A3C-19EF-499D-B7BC-D6FF3BABE5FA%7d
VC 8043 Incandescent Lamps | This compulsory specification covers the requirements for safety; performance and quality of incandescent lamps intended for domestic and general lighting service; having: A power rating up to and including 1500 W; Rated voltage up to 250 V; Caps of any type- material- shape- and finish. | South Africa | Non-Directional lamps | Mandatory | Minimum Performance Standard | Entered into force, Revised | 2010 | 2014 | September 2022 | Electricity | SANS 60064 , SANS 60357 , SANS 60432 | National Regulator for Compulsory Specification (NRCS) | Energy Efficiency | https://cprc-clasp.ngo/index.php/policies/vc-8043-incandescent-lamps | https://www.nrcs.org.za/CompulsarySpecExtended/VC%208043.pdf
VC 9006 Hot Water Storage Tanks for Domestic Use | This specification covers the requirements for hot water storage tanks for domestic use. It includes fixed electrical storage water heaters; stand-alone water heaters and water containers with or without heat exchangers or heating jackets intended for use in solar heating and heat pump applications; and tanks used for storage of hot water only. | South Africa | Storage Water Heaters | Mandatory | Comparative Label, Minimum Performance Standard | Entered into force, New | 2014 |  | September 2022 | Electricity | SANS 151 | National Regulator for Compulsory Specification (NRCS) | Energy Efficiency | https://cprc-clasp.ngo/index.php/policies/vc-9006-hot-water-storage-tanks-domestic-use | https://www.nrcs.org.za/CompulsarySpecExtended/VC%209006%20Supplement.pdf
VC 9008 | This compulsory specification covers energy efficiency requirements and energy efficiency labeling of the following electrical and electronic appliances: air conditioners not exceeding 7.1KW cooling capacity, audio and video equipment including television sets (not covered by labeling), dishwashers, electric ovens, refrigerators, freezers, tumble dryers, washer dryers, and washing machines. | South Africa | Televisions, Set Top Boxes (STB), Ovens, Dishwashers, Clothes Dryers, Washer and Dryers, Washing Machines, Room ACs - Stationary ACs, Refrigerators-Freezers, Freezers-only | Mandatory | Comparative Label, Minimum Performance Standard | Entered into force, Revised | 2012 | 2014 | September 2022 | Electricity | SANS 941:2014 | National Regulator for Compulsory Specification (NRCS) | Energy Efficiency | https://cprc-clasp.ngo/index.php/policies/vc-9008 | https://www.nrcs.org.za/CompulsarySpecExtended/VC%209008%20Supplement.pdf
VC 9091 Fluorescent Lamps | This compulsory specification covers the safety; efficacy performance; life and interchangeability requirements for single-capped tubular fluorescent lamps with integrated means for controlling starting and stable operation- self-ballasted lamps- and non-self-ballasted single-capped tubular fluorescent lamps; intended for general lighting purposes that have: a rated wattage up to 60W; a rated voltage of 100 to 250 V a.c.; and 2G7 2GX7 GR8 2G10 G10q GR10q GX10q GY10q 2G11 2GX11 GR14q G23 GX23 G24 GX24 GX24q G24d GX32 and Edison screw or Bayonet caps. | South Africa | Tubular Lamps | Mandatory | Minimum Performance Standard | Entered into force, Revised | 2012 | 2014 | September 2022 | Electricity | Annex AA of SANS 60901; or Annex AA of SANS 60969 , SANS 61199 , SANS 60968 | National Regulator for Compulsory Specification (NRCS) | Energy Efficiency | https://cprc-clasp.ngo/index.php/policies/vc-9091-fluorescent-lamps | https://www.nrcs.org.za/CompulsarySpecExtended/VC%209091.pdf