## Policy Search
Policy | Description | Geography | Products Type | Policy Approach | Policy Instrument | Policy Status | Adopted | Revised | Updated by CLASP | Fuel Types | Test Method Applied | Responsible Agency | Related Topics | Permalink | Source
Conpet Seal Gas stoves and ovens | Gas stoves and ovens | Brazil | Cooktops or Hobs | Voluntary | Endorsement Label | Entered into force, Revised | 2008 | 2011 | May 2021 | Gas | NBR 13723 1/1999 parte 1, NBR 13723 2/1999 parte 2, NBR 14583/2000 | National Program of Rational Use of Oil and Natural Gas (Conpet) | Energy Efficiency | https://cprc-clasp.ngo/index.php/policies/conpet-seal-gas-stoves-and-ovens | https://thebrazilbusiness.com/article/energy-efficiency-labeling-in-brazil
Energy Efficiency Labeling Scheme for Electric Storage Water Heaters | This policy contains voluntary labeling requirements for electric storage water heaters. It applies to domestic electrical water heaters and storage in a thermally well-insulated container that has a device to control the water temperature, uses mains electricity as the only power source, and has a rated water storage capacity exceeding 50 L but not exceeding 300 L. | Hong Kong SAR of China | Water Heating | Voluntary | Endorsement Label | Entered into force, Revised | 2000 | 2021 | October 2022 | Electricity | IEC 60379 | Electrical & Mechanical Services Department of Hong Kong | Energy Efficiency | https://cprc-clasp.ngo/index.php/policies/energy-efficiency-labeling-scheme-electric-storage-water-heaters | https://www.emsd.gov.hk/filemanager/en/content_358/VEELS_Storage%20Water%20Heaters%202021_Jan_eng_v1.pdf
Energy Efficiency Labeling Scheme for Refrigerating Appliances | This policy specifies voluntary labeling requirements for refrigerating appliances. It applies to products with a rated total storage volume exceeding 500 liters. | Hong Kong SAR of China | Refrigeration, Refrigerators-Freezers | Voluntary | Endorsement Label | Entered into force, Revised | 1995 | 2021 | October 2022 | Electricity | IEC 62552 | Electrical & Mechanical Services Department of Hong Kong | Energy Efficiency | https://cprc-clasp.ngo/index.php/policies/energy-efficiency-labeling-scheme-refrigerating-appliances | https://www.emsd.gov.hk/filemanager/en/content_358/VEELS-Ref%20App-2021_01_eng%20v0.pdf
Energy Efficiency Labeling Scheme for Room Air Conditioners | This policy contains voluntary labeling requirements for room air conditioners. It applies to air-cooled non-dusted room air-conditioners powered by electric current, either single unit or split system with a rated cooling capacity not exceeding 10 kW, and does not apply to fan-coil air conditioning units, heat pump, and water-cooled units. For room air conditioners with a reverse cycle heat pump, both the cooling and heating functions will be considered. | Hong Kong SAR of China | Room ACs - Stationary ACs | Voluntary | Endorsement Label | Entered into force, Revised | 1996 | 2021 | October 2022 | Electricity | ISO 5151 , ISO16358-2 , ISO16358-1 | Electrical & Mechanical Services Department of Hong Kong | Energy Efficiency | https://cprc-clasp.ngo/index.php/policies/energy-efficiency-labeling-scheme-room-air-conditioners | https://www.emsd.gov.hk/filemanager/en/content_358/VEELS_Room%20Air%20Conditioners%202021Jan%20_eng_v0.pdf
Energy Efficiency Labeling Scheme for Televisions | This policy contains voluntary labeling requirements for televisions. It applies to televisions used for the reception and display of television broadcasts that use mains electricity as the only power source, have a rated visible diagonal screen size exceeding 50 cm, and have a built-in television tuner. It does not apply to products that display broadcasts by means of front or rear projection. | Hong Kong SAR of China | Televisions | Voluntary | Endorsement Label | Entered into force, Revised | 2003 | 2022 | October 2022 | Electricity | IEC 62087 , IEC 62301 | Electrical & Mechanical Services Department of Hong Kong | Energy Efficiency | https://cprc-clasp.ngo/index.php/policies/energy-efficiency-labeling-scheme-televisions | https://www.emsd.gov.hk/filemanager/en/content_358/VEELS_Televisions%202021%20Jan_eng_v0.pdf
Energy Efficiency Labeling Scheme for Washing Machines | This policy contains voluntary labeling requirements for washing machines. It applies to washing machines used for cleaning and rinsing textiles that use water (with and without a means of extracting excess water from the textiles), use mains electricity as the primary power source, and have a rated washing capacity between 7–10 kg. It does not cover washing machines that use other energy sources or have no spin extraction capability. | Hong Kong SAR of China | Washing Machines | Voluntary | Endorsement Label | Entered into force, Revised | 1997 | 2021 | October 2022 | Electricity | IEC 60456 , JIS C 9606 | Electrical & Mechanical Services Department of Hong Kong | Energy Efficiency | https://cprc-clasp.ngo/index.php/policies/energy-efficiency-labeling-scheme-washing-machines | https://www.emsd.gov.hk/filemanager/en/content_358/VEELS_Washing%20Machines%202021%20Jan_eng_v1.pdf
Inmetro Ordinance No. 17 of 14 January 2022 | This labeling policy specifies quality and conformity assessment requirements for compact fluorescent lamps with integrated ballasts. | Brazil | Non-Directional lamps | Mandatory | Comparative Label | Entered into force, Revised | 2006 | 2022 | September 2022 | Electricity |  | National Institute of Metrology, Quality, and Technology (INMETRO) | Energy Efficiency | https://cprc-clasp.ngo/index.php/policies/inmetro-ordinance-no-17-14-january-2022 | https://www.in.gov.br/en/web/dou/-/portaria-n-17-de-14-de-janeiro-de-2022-374166541
Inmetro Ordinance No. 170 of 05 April 2019 | This labeling policy specifies quality and conformity assessment requirements for household washing machines. | Brazil | Washing Machines | Mandatory | Comparative Label | Entered into force, Revised | 1984 | 2019 | September 2022 | Electricity | ABNT 03:059.05-025 de 07/1999; NBR NM-IEC 335-1 / 1998; IEC 335-2-7 / 02; IEC 335-2-4 / 01 | National Institute of Metrology, Quality, and Technology (INMETRO) | Energy Efficiency | https://cprc-clasp.ngo/index.php/policies/inmetro-ordinance-no-170-05-april-2019 | https://www.in.gov.br/en/web/dou/-/portaria-n-170-de-5-de-abril-de-2019-71924511
Inmetro Ordinance No. 234 of 29 June 2020 | This labeling policy specifies quality and conformity assessment requirements for monoblock, window, and wall split air conditioners. | Brazil | Room ACs - Stationary ACs | Mandatory | Comparative Label | Entered into force, Revised | 2008 | 2020 | September 2022 | Electricity | NBR 5858 NBR 5882 NBR 12010. | National Institute of Metrology, Quality, and Technology (INMETRO) | Energy Efficiency | https://cprc-clasp.ngo/index.php/policies/inmetro-ordinance-no-234-29-june-2020 | https://www.gov.br/inmetro/pt-br/centrais-de-conteudo/publicacoes/portaria-234-29-de-junho-de-2020.pdf
Inmetro Ordinance No. 267 of 22 June 2021 | This labeling policy specifies quality and conformity assessment requirements for commercial electric ovens. | Brazil | Ovens | Mandatory | Comparative Label | Entered into force, Revised | 2008 | 2021 | September 2022 | Electricity | NBR NM 60335-1 / IEC 60335-2-36 / IEC 60335-2-42 / IEC 60335-2-102 | National Institute of Metrology, Quality, and Technology (INMETRO) | Energy Efficiency | https://cprc-clasp.ngo/index.php/policies/inmetro-ordinance-no-267-22-june-2021 | https://www.in.gov.br/en/web/dou/-/portaria-n-267-de-22-de-junho-de-2021-328227052
Inmetro Ordinance No. 268 of 22 June 2021 | This labeling policy specifies quality and conformity assessment requirements for microwave ovens. | Brazil | Microwaves | Mandatory | Comparative Label | Entered into force, Revised | 2011 | 2021 | September 2022 | Electricity | IEC 60705; IEC 62301; ABNT NBR 5426 and 5427; ABNT NBR NM 60335-1:2010 and IEC 60335-2-25:2010 | National Institute of Metrology, Quality, and Technology (INMETRO) | Energy Efficiency | https://cprc-clasp.ngo/index.php/policies/inmetro-ordinance-no-268-22-june-2021 | https://www.in.gov.br/en/web/dou/-/portaria-n-268-de-22-de-junho-2021-328222087
Inmetro Ordinance No. 290 of 7 July 2021 | This policy specifies quality and conformity assessment requirements for 3-phase squirrel cage motor labeling. | Brazil | 3-Phase Motors | Mandatory | Comparative Label | Entered into force, New | 2021 |  | September 2022 | Electricity | ABNT NBR 17094-3:2018 / ABNT NBR 17094-1:2018 | National Institute of Metrology, Quality, and Technology (INMETRO) | Energy Efficiency | https://cprc-clasp.ngo/index.php/policies/inmetro-ordinance-no-290-7-july-2021 | https://www.in.gov.br/web/dou/-/portaria-n-290-de-7-de-julho-de-2021-331319038
Inmetro Ordinance No. 299 of 09 July 2021 | This labeling policy specifies quality and conformity assessment requirements for table, wall, pedestal, and air circulation fans. | Brazil | Portable Fans | Mandatory | Comparative Label | Entered into force, Revised | 2008 | 2021 | September 2022 | Electricity | ABNT NBR NM 60335-1:2010 and IEC 60335-2-25:2010; IEC 60705; IEC 62301; ABNT NBR 5426 and 5427; NBR 5891 | National Institute of Metrology, Quality, and Technology (INMETRO) | Energy Efficiency | https://cprc-clasp.ngo/index.php/policies/inmetro-ordinance-no-299-09-july-2021 | https://www.in.gov.br/en/web/dou/-/portaria-n-299-de-9-de-julho-de-2021-331562798
Inmetro Ordinance No. 319 of 23 July 2021 | This labeling policy specifies quality and conformity assessment requirements for pumps. It covers closed, open and semi-open rotor pumps, self-aspiring centrifugal pumps, multi-stage pumps with horizontal or vertical axis, up to 25 HP for three-phase monoblock centrifugal pumps, and up to 15 HP for single phase monoblock centrifugal pumps. | Brazil | Pumps Other | Mandatory | Comparative Label | Entered into force, Revised | 2010 | 2021 | September 2022 | Electricity | ISO 9906:2012 / ABNT NBR 17094-1:2018 / ABNT NBR 17094-2:2018 | National Institute of Metrology, Quality, and Technology (INMETRO) | Energy Efficiency | https://cprc-clasp.ngo/index.php/policies/inmetro-ordinance-no-319-23-july-2021 | https://www.in.gov.br/en/web/dou/-/portaria-n-319-de-23-de-julho-de-2021-334087813
Inmetro Ordinance No. 332 of 2 August 2021 | This labeling policy specifies quality and conformity assessment requirements for household refrigerators, freezers, and refrigerator-freezers. | Brazil | Refrigerators-Freezers, Freezers-only | Mandatory | Comparative Label | Entered into force, Revised | 2001 | 2021 | September 2022 | Electricity | IEC 62552:2007 + Ed. 1.0; IEC 62552-1:2020; IEC 60335-1:2010 + A1:2013; IEC 60335-2-24:2010 + A1:2012; ABNT NBR NM 247-1:2002 | National Institute of Metrology, Quality, and Technology (INMETRO) | Energy Efficiency | https://cprc-clasp.ngo/index.php/policies/inmetro-ordinance-no-332-2-august-2021 | https://www.in.gov.br/en/web/dou/-/portaria-n-332-de-2-de-agosto-de-2021-336061973
Inmetro Ordinance No. 377 of 14 September 2021 | This labeling policy specifies quality and conformity assessment requirements for televisions. | Brazil | Televisions | Mandatory | Comparative Label | Entered into force, Revised | 2009 | 2021 | September 2022 | Electricity | ABNT NBR IEC 60065:2009 / CISPR 32: 2012 / IEC PAS 62825:2013 / IEC 62087:2011 | National Institute of Metrology, Quality, and Technology (INMETRO) | Energy Efficiency | https://cprc-clasp.ngo/index.php/policies/inmetro-ordinance-no-377-14-september-2021 | https://www.in.gov.br/web/dou/-/portaria-n-377-de-14-de-setembro-de-2021-345136102
Inmetro Ordinance No. 382 of 17 September 2021 | This labeling policy specifies quality and conformity assessment requirements for distribution transformers in insulating liquid. | Brazil | Distribution Transformers | Mandatory | Comparative Label | Entered into force, Revised | 2010 | 2021 | September 2022 | Electricity | ABNT NBR ISO/IEC 17025 | National Institute of Metrology, Quality, and Technology (INMETRO) | Energy Efficiency | https://cprc-clasp.ngo/index.php/policies/inmetro-ordinance-no-382-17-september-2021 | https://www.in.gov.br/web/dou/-/portaria-n-382-de-17-de-setembro-de-2021-346341931
Inmetro Ordinance No. 420 of 04 October 2021 | This labeling policy specifies quality and conformity assessment requirements for solar water heating equipment. | Brazil | Storage Water Heaters | Mandatory | Comparative Label | Entered into force, Revised | 2012 | 2021 | September 2022 | Solar | ABNT NBR 15747-1:2009 / ABNT NBR 15747-2:2009 / ASTM G155:13 / ISO 9806:2017 / ISO 9459-2:1995 | National Institute of Metrology, Quality, and Technology (INMETRO) | Energy Efficiency, Off-Grid | https://cprc-clasp.ngo/index.php/policies/inmetro-ordinance-no-420-04-october-2021 | https://www.in.gov.br/en/web/dou/-/portaria-n-420-de-4-de-outubro-de-2021-352019240
Inmetro Ordinance No. 69 of 16 February 2022 | This labeling policy specifies quality and conformity assessment requirements for integrated LED lamps. | Brazil | Non-Directional lamps, Directional Lamps | Mandatory | Comparative Label | Entered into force, Revised | 2015 | 2022 | September 2022 | Electricity | IEC-TR62380; IESNA LM-80-08; ANSI /UL 1993-1999 | National Institute of Metrology, Quality, and Technology (INMETRO) | Energy Efficiency | https://cprc-clasp.ngo/index.php/policies/inmetro-ordinance-no-69-16-february-2022 | https://www.in.gov.br/web/dou/-/portaria-n-69-de-16-de-fevereiro-de-2022-382712930
Inmetro Ordinance No. 8 of 05 January 2022 | This labeling policy specifies quality and conformity assessment requirements for gas stoves and ovens for household use. | Brazil | Ovens | Mandatory | Comparative Label | Entered into force, Revised | 2008 | 2022 | September 2022 | Gas | ABNT NBR 13723-1:2003 / ABNT NBR 14698 and ABNT NBR 13866 / ABNT NBR 15076:2004 / ABNT NBR 7195 | National Institute of Metrology, Quality, and Technology (INMETRO) | Energy Efficiency | https://cprc-clasp.ngo/index.php/policies/inmetro-ordinance-no-8-05-january-2022 | https://www.in.gov.br/en/web/dou/-/portaria-n-8-de-5-de-janeiro-de-2022-375029861
Mandatory Energy Efficiency Labelling Scheme (MEELS) | MEELS now covers eight types of prescribed products, including:,Room air conditioners (with rated cooling capacity not exceeding 7.5 kilowatts), refrigerating appliances (with rated total storage volume not exceeding 500 litres), compact fluorescent lamps (with rated wattage up to 60 watts), washing machines (with rated washing capacity not exceeding 10 kg), dehumidifiers (with rated dehumidifying capacity not exceeding 35 litres per day), televisions (with rated visible diagonal screen size exceeding 50 cm but not exceeding 250 cm), induction cookers (with rated power not less than 700 watts but not exceeding 3 500 watts for each heating unit, and with total rated power not exceeding 7 000 watts), and storage type electric water heaters (with rated water storage capacity not exceeding 50 litres). All these eight prescribed products for supply in Hong Kong are required to be listed models with reference numbers and bear energy labels. | Hong Kong SAR of China | Televisions, Dehumidifiers, Induction Cookstoves or Hobs, Clothes Dryers, Washing Machines, Non-Directional lamps, Directional Lamps, Room ACs - Stationary ACs, Storage Water Heaters, Freezers-only | Mandatory | Comparative Label, Minimum Performance Standard | Entered into force, Revised | 2008 | 2020 | November 2020 | Electricity | Examples are IEC 62552; IEC 62087, IEC 62301; IEC60379 | Energy Efficiency Office, Electrical and Mechanical Services Department (EMSD)-… | Energy Efficiency, Industrial Sector | https://cprc-clasp.ngo/index.php/policies/mandatory-energy-efficiency-labelling-scheme-meels | https://www.emsd.gov.hk/energylabel/en/doc/Code%20of%20Practice%202020_Eng%20(To%20be%20gazetted%20on%205.6.2020)%2020200601.pdf
MME Resolution No. 1 of 29 April 2022 | This policy specifies the minimum energy performance standards (MEPS) for air conditioners, including monoblock, window, wall split, floor-ceiling, and cassette type. | Brazil | Room ACs - Stationary ACs | Mandatory | Minimum Performance Standard | Entered into force, Revised | 2007 | 2022 | September 2022 | Electricity |  | Ministry of Mines and Energy (MME) | Energy Efficiency | https://cprc-clasp.ngo/index.php/policies/mme-resolution-no-1-29-april-2022 | https://www.in.gov.br/en/web/dou/-/resolucao-n-1-de-29-de-abril-de-2022-396910853
MME/MCT/MDIC Ordinance No. 1.007 of 31 December 2010 | This policy specifies the minimum energy performance standards (MEPS) for incandescent lamps. | Brazil | Non-Directional lamps | Mandatory | Minimum Performance Standard | Entered into force, Revised | 2006 | 2010 | September 2022 | Electricity |  | Ministry of Mines and Energy (MME) | Energy Efficiency | https://cprc-clasp.ngo/index.php/policies/mmemctmdic-ordinance-no-1007-31-december-2010 | https://www.gov.br/mme/pt-br/assuntos/conselhos-e-comites/cgiee/arquivos/portarias/2010-portaria-interministerial-mme-mct-mdic-n_1007-2010-lampadas-incandescentes.pdf
MME/MCT/MDIC Ordinance No. 1.008 of 31 December 2010 | This policy specifies the minimum energy performance standards (MEPS) for compact fluorescent lamps (CFLs). | Brazil | Non-Directional lamps | Mandatory | Minimum Performance Standard | Entered into force, Revised | 2006 | 2010 | September 2022 | Electricity |  | Ministry of Mines and Energy (MME) | Energy Efficiency | https://cprc-clasp.ngo/index.php/policies/mmemctmdic-ordinance-no-1008-31-december-2010 | https://www.gov.br/mme/pt-br/assuntos/conselhos-e-comites/cgiee/arquivos/portarias/2010-portaria-interministerial-mme-mct-mdic-n_1008-2010-lampadas-fluorescentes-compactas.pdf
MME/MCT/MDIC Ordinance No. 324 of 26 May 2011 | This policy specifies the minimum energy performance standards (MEPS) for gas water heaters, both instantaneous and storage. | Brazil | Instantaneous Water Heaters, Storage Water Heaters | Mandatory | Minimum Performance Standard | Entered into force, Revised | 2008 | 2011 | September 2022 | Gas |  | Ministry of Mines and Energy (MME) | Energy Efficiency | https://cprc-clasp.ngo/index.php/policies/mmemctmdic-ordinance-no-324-26-may-2011 | https://www.gov.br/mme/pt-br/assuntos/conselhos-e-comites/cgiee/arquivos/portarias/2011-portaria-interministerial-mme-mct-mdic-n_324-2011-aquecedores-de-agua-a-gas.pdf
MME/MCT/MDIC Ordinance No. 325 of 26 May 2011 | This policy specifies the minimum energy performance standards (MEPS) for ovens. | Brazil | Ovens | Mandatory | Minimum Performance Standard | Entered into force, Revised | 2007 | 2011 | September 2022 | Gas |  | Ministry of Mines and Energy (MME) | Energy Efficiency | https://cprc-clasp.ngo/index.php/policies/mmemctmdic-ordinance-no-325-26-may-2011 | https://www.gov.br/mme/pt-br/assuntos/conselhos-e-comites/cgiee/arquivos/portarias/2011-portaria-interministerial-mme-mct-mdic-n_325-2011-fornos-e-fogoes-a-gas.pdf
MME/MCT/MDIC Ordinance No. 959 of 09 December 2010 | This policy specifies the minimum energy performance standards (MEPS) for electromagnetic ballasts for high pressure sodium-vapor lamps and metal-halide lamps. | Brazil | Non-Directional lamps | Mandatory | Minimum Performance Standard | Entered into force, New | 2010 |  | September 2022 | Electricity |  | Ministry of Mines and Energy (MME) | Energy Efficiency | https://cprc-clasp.ngo/index.php/policies/mmemctmdic-ordinance-no-959-09-december-2010 | https://www.gov.br/mme/pt-br/assuntos/conselhos-e-comites/cgiee/arquivos/portarias/2010-portaria-interministerial-mme-mct-mdic-n_959-2010-reatores-lampadas-vapor-de-sodio-e-metalico.pdf
MME/MCTI/MDIC Ordinance No. 1 of 14 May 2018 | This policy specifies the minimum energy performance standards (MEPS) for household refrigerators, freezers, and refrigerator-freezers. This policy has been replaced by Ordinance No. 2 of 29 December 2022. Select 'see more' below for a link to the new policy. | Brazil | Refrigerators-Freezers, Freezers-only | Mandatory | Minimum Performance Standard | Entered into force, Revised | 2007 | 2018 | September 2022 | Electricity |  | Ministry of Mines and Energy (MME) | Energy Efficiency | https://cprc-clasp.ngo/index.php/policies/mmemctimdic-ordinance-no-1-14-may-2018 | http://antigo.mme.gov.br/documents/36193/72181/2018+-+Portaria+Interministerial+MME-MCTIC-MDIC+n_1-2018+-+Refrigeradores+e+Congeladores.pdf/879c8ad6-ae08-8496-553e-9388668cd571
MME/MCTI/MDIC Ordinance No. 1 of 29 June 2017 | This policy specifies the minimum energy performance standards (MEPS) for 3-phase squirrel cage electric motors. | Brazil | 3-Phase Motors | Mandatory | Minimum Performance Standard | Entered into force, Revised | 2002 | 2017 | September 2022 | Electricity | ABNT NBR 17094-1 / ABNT NBR 5383-1 / ABNT NBR 5110 / ABNT NBR IEC 60034-5 | Ministry of Mines and Energy (MME) | Energy Efficiency | https://cprc-clasp.ngo/index.php/policies/mmemctimdic-ordinance-no-1-29-june-2017 | https://www.gov.br/mme/pt-br/assuntos/conselhos-e-comites/cgiee/arquivos/portarias/2017-portaria-interministerial-mme-mctic-mdic-n_1-2017-motores-eletricos-trifasicos.pdf
MME/MCTI/MDIC Ordinance No. 2 of 29 June 2017 | This policy specifies the minimum energy performance standards (MEPS) for household ceiling fans. | Brazil | Ceiling Fans | Mandatory | Minimum Performance Standard | Entered into force, Revised | 2008 | 2017 | September 2022 | Electricity | NBR NM-IEC 335-1 / 1998; IEC 60335-2-80 / 1997; NBR 14532/2003 | Ministry of Mines and Energy (MME) | Energy Efficiency | https://cprc-clasp.ngo/index.php/policies/mmemctimdic-ordinance-no-2-29-june-2017 | https://www.gov.br/mme/pt-br/assuntos/conselhos-e-comites/cgiee/arquivos/portarias/2017-portaria-interministerial-mme-mctic-mdic-n_2-2017-ventiladores-de-teto.pdf
NF397 - NF Environnement - Cafetieres electriques a filtre pour usage domestique | The NF Environnement -filter coffee machine for domestic use- is for filter coffee machines for household use or assimilated. To be eligible the coffee maker must be equipped with a thermal carafe. Exclusions: Coffee machines for professional use espresso coffee makers percolator coffee makers and coffee makers with a hot plate resistance are not covered. | France | Coffee Machines | Voluntary | Endorsement Label | Entered into force, Revised | 2006 | 2006 | January 2016 | Electricity | NF EN 60335-1 (20020301) NF EN 60335-2-15 (20010401) NF EN 60661 (20021201) PR NF EN 62301 ISO 11469:2000 (20000515) | AFNOR Certification | Energy Efficiency | https://cprc-clasp.ngo/index.php/policies/nf397-nf-environnement-cafetieres-electriques-filtre-pour-usage-domestique
Ordinance No. 2 of 29 December 2022 | This policy defines minimum energy perfomance standards for refrigerators and freezers for domestic use, manufactured nationally or imported, for sale and/or use in Brazil. | Brazil | Refrigerators-Freezers | Mandatory | Minimum Performance Standard | Entered into force, New | 2022 |  | January 2025 | Electricity | IEC 62552-3:2007 , IEC 62552-3:2020 | Ministry of Mines and Energy (MME) | Energy Efficiency | https://cprc-clasp.ngo/index.php/policies/ordinance-no-2-29-december-2022 | https://cprc-clasp.ngo/sites/default/files/2025-01/Resolu__o_de_Consulta_P_blica_MEPS_Refrigeradores_e_Congeladores_pdf_pdf%20%281%29.pdf
Procel Seal - Air Conditioners | This webpage contains endorsement label requirements for window and split type room air conditioners. | Brazil | Room ACs - Stationary ACs | Voluntary | Endorsement Label | Entered into force, Revised | 1993 | 2022 | September 2022 | Electricity | NBR 5858, NBR 5882, NBR 12010. | National Energy Efficiency Conservation Program (Procel) | Energy Efficiency | https://cprc-clasp.ngo/index.php/policies/procel-seal-air-conditioners | http://www.procelinfo.com.br/main.asp?View=%7bB70B5A3C-19EF-499D-B7BC-D6FF3BABE5FA%7d
Procel Seal - Centrifugal Pumps and Motor Pumps | This webpage contains endorsement label requirements for centrifugal pumps. | Brazil | Pumps Other | Voluntary | Endorsement Label | Entered into force, New | 2011 |  | September 2022 | Electricity | NBR 626-2, NBR 5383-1, NBR 5383-2 | National Energy Efficiency Conservation Program (Procel) | Energy Efficiency | https://cprc-clasp.ngo/index.php/policies/procel-seal-centrifugal-pumps-and-motor-pumps | http://www.procelinfo.com.br/main.asp?View=%7bB70B5A3C-19EF-499D-B7BC-D6FF3BABE5FA%7d
Procel Seal - CFLs with Integrated Ballasts | This webpage contains endorsement label requirements for compact fluorescent lamps (CFLs) with integrated ballasts. | Brazil | Non-Directional lamps | Voluntary | Endorsement Label | Entered into force, Revised | 1993 | 2012 | September 2022 | Electricity | CIE 84:1989, IEC 60081, IEC 60901, IEC 60969, NBR 14538, NBR 14539, NBR IEC 60061-1, NBR 14671 | National Energy Efficiency Conservation Program (Procel) | Energy Efficiency | https://cprc-clasp.ngo/index.php/policies/procel-seal-cfls-integrated-ballasts | http://www.procelinfo.com.br/main.asp?View=%7bB70B5A3C-19EF-499D-B7BC-D6FF3BABE5FA%7d
Procel Seal - Clothes Washers | This webpage contains endorsement label requirements for washing machines. | Brazil | Washing Machines | Voluntary | Endorsement Label | Entered into force, Revised | 1993 | 2010 | September 2022 | Electricity | Projeto de Norma ABNT 03:059.05-025 de 07/1999; NBR NM-IEC 335-1 / 1998; IEC 335-2-7 / 02; IEC 335-2-4 / 01 | National Energy Efficiency Conservation Program (Procel) | Energy Efficiency | https://cprc-clasp.ngo/index.php/policies/procel-seal-clothes-washers | http://www.procelinfo.com.br/main.asp?View=%7bB70B5A3C-19EF-499D-B7BC-D6FF3BABE5FA%7d
Procel Seal - Electric Motors | This webpage contains endorsement label requirements for electric motors. | Brazil | 3-Phase Motors | Voluntary | Endorsement Label | Entered into force, Revised | 1995 | 2019 | September 2022 | Electricity | NBR 17094 NBR 5383-1 NBR 5110 e NBR ISO 60034-5 | National Energy Efficiency Conservation Program (Procel) | Energy Efficiency | https://cprc-clasp.ngo/index.php/policies/procel-seal-electric-motors | http://www.procelinfo.com.br/main.asp?View=%7bB70B5A3C-19EF-499D-B7BC-D6FF3BABE5FA%7d
Procel Seal - Electromagnetic Ballasts for Sodium Vapor Lamps | This webpage contains endorsement label requirements for electromagnetic ballasts for sodium vapor lamps. | Brazil | Fluorescent and HID Lighting | Voluntary | Endorsement Label | Entered into force, Revised | 1993 | 2010 | September 2022 | Electricity | NBR 13593 NBR 14305 | National Energy Efficiency Conservation Program (Procel) | Energy Efficiency | https://cprc-clasp.ngo/index.php/policies/procel-seal-electromagnetic-ballasts-sodium-vapor-lamps | http://www.procelinfo.com.br/main.asp?View=%7bB70B5A3C-19EF-499D-B7BC-D6FF3BABE5FA%7d
Procel Seal - Electronic Ballasts for Tubular Fluorescent Lamps | This webpage contains endorsement label requirements for electronic ballasts for tubular fluorescent lamps. | Brazil | Fluorescent and HID Lighting | Voluntary | Endorsement Label | Entered into force, Revised | 1993 | 2013 | September 2022 | Electricity | NBR 5114 NBR 5172 | National Energy Efficiency Conservation Program (Procel) | Energy Efficiency | https://cprc-clasp.ngo/index.php/policies/procel-seal-electronic-ballasts-tubular-fluorescent-lamps | http://www.procelinfo.com.br/main.asp?View=%7BB70B5A3C-19EF-499D-B7BC-D6FF3BABE5FA%7D
Procel Seal - LED Lamps with Integrated Control Device | This webpage contains endorsement label requirements for LED lamps with a control device integrated to the base. | Brazil | Non-Directional lamps | Voluntary | Endorsement Label | Entered into force, Revised | 1993 | 2016 | September 2022 | Electricity |  | National Energy Efficiency Conservation Program (Procel) | Energy Efficiency | https://cprc-clasp.ngo/index.php/policies/procel-seal-led-lamps-integrated-control-device | http://www.procelinfo.com.br/main.asp?View=%7bB70B5A3C-19EF-499D-B7BC-D6FF3BABE5FA%7d
Procel Seal - LED Street Light Luminaires | This webpage contains endorsement label requirements for LED street light luminaires. | Brazil | Streetlighting | Voluntary | Endorsement Label | Entered into force, New | 2018 |  | September 2022 | Electricity |  | National Energy Efficiency Conservation Program (Procel) | Energy Efficiency | https://cprc-clasp.ngo/index.php/policies/procel-seal-led-street-light-luminaires | http://www.procelinfo.com.br/main.asp?View=%7bB70B5A3C-19EF-499D-B7BC-D6FF3BABE5FA%7d
Procel Seal - Microwave Ovens | This webpage contains endorsement label requirements for microwave ovens. | Brazil | Microwaves | Voluntary | Endorsement Label | Entered into force, New | 2013 |  | September 2022 | Electricity | ABNT NBR NM IEC 60335-2-25; IEC 60705; IEC 62301; ABNT NBR 5891 | National Energy Efficiency Conservation Program (Procel) | Energy Efficiency | https://cprc-clasp.ngo/index.php/policies/procel-seal-microwave-ovens | http://www.procelinfo.com.br/main.asp?View=%7BB70B5A3C-19EF-499D-B7BC-D6FF3BABE5FA%7D
Procel Seal - Refrigerators, Freezers, Refrigerator-Freezers | This webpage contains endorsement label requirements for refrigerators, freezers, and refrigerator-freezers. | Brazil | Refrigerators-Freezers, Freezers-only | Voluntary | Endorsement Label | Entered into force, Revised | 1993 | 2016 | September 2022 | Electricity | ISO 7371, ISO 8187, ISO 5155, ISO 8561 | National Energy Efficiency Conservation Program (Procel) | Energy Efficiency | https://cprc-clasp.ngo/index.php/policies/procel-seal-refrigerators-freezers-refrigerator-freezers | http://www.procelinfo.com.br/main.asp?View=%7bB70B5A3C-19EF-499D-B7BC-D6FF3BABE5FA%7d
Procel Seal - Sodium Vapor Lamps | This webpage contains endorsement label requirements for sodium vapor lamps. | Brazil | Non-Directional lamps | Voluntary | Endorsement Label | Entered into force, Revised | 1993 | 2010 | September 2022 | Electricity | NBR IEC 60662, NBR 13593, NBR 5461, NBR IEC 60061-1, ABNT NBR IEC 60238, ABNT NBR 5426 | National Energy Efficiency Conservation Program (Procel) | Energy Efficiency | https://cprc-clasp.ngo/index.php/policies/procel-seal-sodium-vapor-lamps | http://www.procelinfo.com.br/main.asp?View=%7bB70B5A3C-19EF-499D-B7BC-D6FF3BABE5FA%7d
Procel Seal - Systems and Equipment for Photovoltaic Energy | This webpage contains endorsement label requirements for photovoltaic modules. | Brazil | Solar Energy Kits | Voluntary | Endorsement Label | Entered into force, New | 2010 |  | September 2022 | Solar |  | National Energy Efficiency Conservation Program (Procel) | Energy Efficiency, Off-Grid | https://cprc-clasp.ngo/index.php/policies/procel-seal-systems-and-equipment-photovoltaic-energy | http://www.procelinfo.com.br/main.asp?View=%7BB70B5A3C-19EF-499D-B7BC-D6FF3BABE5FA%7D
Procel Seal - Systems and Equipment for Solar Water Heating | This webpage contains endorsement label requirements for solar collectors and thermal reservoirs. | Brazil | Storage Water Heaters | Voluntary | Endorsement Label | Entered into force, Revised |  | 2010 | September 2022 | Solar |  | National Energy Efficiency Conservation Program (Procel) | Energy Efficiency, Off-Grid | https://cprc-clasp.ngo/index.php/policies/procel-seal-systems-and-equipment-solar-water-heating | http://www.procelinfo.com.br/main.asp?View=%7BB70B5A3C-19EF-499D-B7BC-D6FF3BABE5FA%7D
Procel Seal - Table and Ceiling Fans | This webpage contains endorsement label requirements for table and ceiling fans. | Brazil | Ceiling Fans, Portable Fans | Voluntary | Endorsement Label | Entered into force, Revised | 1997 | 2011 | September 2022 | Electricity | NBR NM-IEC-335-1/ 1998; IEC 60335-2-80 / 1997; NBR 14532 : 2003; Energy Star / 2002 | National Energy Efficiency Conservation Program (Procel) | Energy Efficiency | https://cprc-clasp.ngo/index.php/policies/procel-seal-table-and-ceiling-fans | http://www.procelinfo.com.br/main.asp?View=%7BB70B5A3C-19EF-499D-B7BC-D6FF3BABE5FA%7D
Procel Seal - Televisions | This webpage contains endorsement label requirements for televisions. | Brazil | Televisions | Voluntary | Endorsement Label | Entered into force, Revised | 2010 | 2017 | September 2022 | Electricity | IEC 60065 Ed. 7.1 2005 | National Energy Efficiency Conservation Program (Procel) | Energy Efficiency | https://cprc-clasp.ngo/index.php/policies/procel-seal-televisions | http://www.procelinfo.com.br/main.asp?View=%7bB70B5A3C-19EF-499D-B7BC-D6FF3BABE5FA%7d
Resolution CGIEE No. 2, of June 25, 2026 | The regulation defines the minimum energy efficiency standards for LED lamps (indoor use) and luminaires (indoor or outdoor use). | Brazil | Indoor Luminaires, Non-Directional lamps | Mandatory | Minimum Performance Standard | Published, New | 2026 | 2026 | August 2026 | Electricity |  | CGIEE | Energy Efficiency | https://cprc-clasp.ngo/index.php/policies/resolution-cgiee-no-2-june-25-2026 | https://www.in.gov.br/web/dou/-/resolucao-cgiee-n-2-de-25-de-junho-de-2026-715263767
The Hong Kong Voluntary Energy Efficiency Labelling Scheme for Computers | Computers under this labelling scheme include desktops, towers or mini-towers, or portable units. These include high-end desktop computers, personal computers, workstations, network computer desktops, X terminal controllers, computer-based point-of-sale retail terminals and tablet PCs. To qualify, the unit must be capable of being powered from a wall outlet, but this does not preclude units that are capable of being powered from a wall outlet and also from a battery. This definition is intended primarily to cover computers sold for use in businesses or homes. | Hong Kong SAR of China | Computers | Voluntary | Endorsement Label | Entered into force, Revised | 2004 | 2020 | November 2020 | Electricity | US ENERGY STAR | Electrical and Mechanical Services Department | Energy Efficiency | https://cprc-clasp.ngo/index.php/policies/hong-kong-voluntary-energy-efficiency-labelling-scheme-computers | https://www.emsd.gov.hk/filemanager/en/content_358/VEELS_Computers%202020_eng_v2.6%20(Final).pdf
The Hong Kong Voluntary Energy Efficiency Labelling Scheme for Dehumidifiers | The provisions of this scheme shall apply to self-contained, electrically operated, and mechanically refrigerated dehumidifiers that provide daily water removal capacities not exceeding 87 litres. Appliances that have larger capacity are excluded. | Hong Kong SAR of China | Dehumidifiers | Voluntary | Endorsement Label | Entered into force, Revised | 2013 | 2020 | December 2020 | Electricity | ANSI / AHAM DH-1 CAN/CSA-C749 | Energy Efficiency Office, Electrical and Mechanical Services Department (EMSD) | Energy Efficiency | https://cprc-clasp.ngo/index.php/policies/hong-kong-voluntary-energy-efficiency-labelling-scheme-dehumidifiers | https://www.emsd.gov.hk/filemanager/en/content_358/VEELS_Dehumidifiers%202020_eng_v2.5%20(Final).pdf
The Hong Kong Voluntary Energy Efficiency Labelling Scheme for Domestic Gas Instantaneous Water Heaters | Domestic Gas Instantaneous Water Heaters under this labelling scheme include domestic instantaneous water heaters which burns gas types defined in the Gas Safety Ordinance. Those domestic gas appliances having heat inputs exceeding 70kW are excluded. | Hong Kong SAR of China | Instantaneous Water Heaters | Voluntary | Endorsement Label | Entered into force, Revised | 2013 | 2020 | December 2020 | Gas | JIA F 031 EN 26:1997 GB 6932 | Electrical and Mechanical Services Department | Energy Efficiency | https://cprc-clasp.ngo/index.php/policies/hong-kong-voluntary-energy-efficiency-labelling-scheme-domestic-gas-instantaneous-water | http://www.emsd.gov.hk/emsd/e_download/pee/veels_dgiwater_heater.pdf
The Hong Kong Voluntary Energy Efficiency Labelling Scheme for Electric Rice Cookers | The provisions of this scheme shall apply to electric heating elements for heating source operated at atmospheric pressure rice-cookers and the maximum rated power consumption not exceeding 2 kW. The scheme does not cover induction heating electric rice-cookers. | Hong Kong SAR of China | Rice Cookers | Voluntary | Endorsement Label | Entered into force, Revised | 2001 | 2020 | November 2020 | Electricity | CCEC/T11-2006 JIS C9212 QB/T 3899 | Electrical and Mechanical Services Department | Energy Efficiency | https://cprc-clasp.ngo/index.php/policies/hong-kong-voluntary-energy-efficiency-labelling-scheme-electric-rice-cookers | https://www.emsd.gov.hk/filemanager/en/content_358/VEELS_Rice%20Cookers%202020_eng_v2.7%20(Final).pdf
The Hong Kong Voluntary Energy Efficiency Labelling Scheme for Electronic Ballasts | The provisions of this scheme shall apply to electronic ballasts that are designed for standard fluorescent lamps: for linear, circular and compact types; HID lamps including high pressure sodium lamps and metal halide lamps. The electronic ballasts must be capable of being powered from either a 220V 50Hz AC supply or an appropriate DC power source. | Hong Kong SAR of China | Fluorescent and HID Lighting | Voluntary | Endorsement Label | Entered into force, Revised | 2004 | 2020 | November 2020 | Electricity | IEC 60929 EN 50924 | Electrical and Mechanical Services Department | Energy Efficiency | https://cprc-clasp.ngo/index.php/policies/hong-kong-voluntary-energy-efficiency-labelling-scheme-electronic-ballasts | https://www.emsd.gov.hk/filemanager/en/content_358/VEELS_Electronic%20Ballasts%202020_eng_v2.6%20(Final).pdf
The Hong Kong Voluntary Energy Efficiency Labelling Scheme for Fax Machines | Both ordinary fax machines and printer-fax combinations are covered by this scheme. | Hong Kong SAR of China | Imaging Equipment | Voluntary | Endorsement Label | Entered into force, Revised | 2006 | 2020 | December 2020 | Electricity | US ENERGY STAR | Electrical and Mechanical Services Department | Energy Efficiency | https://cprc-clasp.ngo/index.php/policies/hong-kong-voluntary-energy-efficiency-labelling-scheme-fax-machines | https://www.emsd.gov.hk/filemanager/en/content_358/VEELS_Fax%20Machines%202020_eng_v2.6%20(Final).pdf
The Hong Kong Voluntary Energy Efficiency Labelling Scheme for Gas Cookers | This policy applies to new gas cookers that are designed for primary use in domestic premises and burn gas defined in Gas Safety Ordinance, have a rated heat input not exceeding 7 kW for each burner, either table-top type or built-in type, and have one or multiple burners. | Hong Kong SAR of China | Cooktops or Hobs | Voluntary | Endorsement Label | Entered into force, Revised | 2012 | 2020 | October 2022 | Gas | GB16410-2007 | Electrical & Mechanical Services Department of Hong Kong | Energy Efficiency | https://cprc-clasp.ngo/index.php/policies/hong-kong-voluntary-energy-efficiency-labelling-scheme-gas-cookers | https://www.emsd.gov.hk/filemanager/en/content_358/VEELS_Gas%20Cooker%202020_eng_v2.6%20(Final).pdf
The Hong Kong Voluntary Energy Efficiency Labelling Scheme for Hot/Cold Bottled Water Dispensers | This policy applies to hot/cold bottled water dispensers, which are defined as free-standing devices that consume energy and dispense water from removable, typically 8–20 L plastic bottles commonly positioned on top/at the bottom of the unit. | Hong Kong SAR of China | Water Coolers | Voluntary | Endorsement Label | Entered into force, Revised | 2013 | 2020 | October 2022 | Electricity |  | Electrical & Mechanical Services Department of Hong Kong | Energy Efficiency | https://cprc-clasp.ngo/index.php/policies/hong-kong-voluntary-energy-efficiency-labelling-scheme-hotcold-bottled-water-dispensers | https://www.emsd.gov.hk/filemanager/en/content_358/VEELS_Water%20Dispenser%202020_eng_v2.6%20(Final).pdf
The Hong Kong Voluntary Energy Efficiency Labelling Scheme for Induction Cookers | This policy applies to cookers using electromagnetic induction heating as the heating source with a rated power consumption range from 700–3500 W for each heating unit. The total rated power shall not exceed 7000 W. | Hong Kong SAR of China | Induction Cookstoves or Hobs | Voluntary | Endorsement Label | Entered into force, Revised | 2012 | 2020 | October 2022 | Electricity | GB 21456 2014 | Electrical & Mechanical Services Department of Hong Kong | Energy Efficiency, Industrial Sector | https://cprc-clasp.ngo/index.php/policies/hong-kong-voluntary-energy-efficiency-labelling-scheme-induction-cookers | https://www.emsd.gov.hk/filemanager/en/content_358/VEELS_Induction%20Cookers%202019_eng_v2.5%20(Final).pdf
The Hong Kong Voluntary Energy Efficiency Labelling Scheme for LCD Monitors | Applies to standard LCD monitors that are designed for use with computers. The monitor must be capable of being powered from either a wall outlet or a battery unit that is sold with an AC adaptor. LCD monitors with a tuner¦receiver may qualify under this scheme as long as they are marketed and sold to consumers as computer monitors, i.e. focusing on computer monitor as the primary function; or as dual functions computer monitors and televisions. | Hong Kong SAR of China | Displays | Voluntary | Endorsement Label | Entered into force, Revised | 2003 | 2020 | December 2020 | Electricity |  | Electrical and Mechanical Services Department | Energy Efficiency | https://cprc-clasp.ngo/index.php/policies/hong-kong-voluntary-energy-efficiency-labelling-scheme-lcd-monitors | https://www.emsd.gov.hk/filemanager/en/content_358/VEELS%20-%20LCD%20Monitor%20(Eng)_2019.1.pdf
The Hong Kong Voluntary Energy Efficiency Labelling Scheme for LED Lamp | The Scheme applies to integral directional and non-directional LED lamps which has a single lamp cap, and is intended for general lighting purposes having the following characteristics: | Hong Kong SAR of China | Non-Directional lamps, Directional Lamps | Voluntary | Endorsement Label | Entered into force, Revised | 2011 | 2020 | November 2020 | Electricity | IEC 62612:2013 | Electrical and Mechanical Services Department | Energy Efficiency | https://cprc-clasp.ngo/index.php/policies/hong-kong-voluntary-energy-efficiency-labelling-scheme-led-lamp | https://www.emsd.gov.hk/filemanager/en/content_358/VEELS_LED%20Lamps_eng%20-%20Ver%202020%20Final.pdf
The Hong Kong Voluntary Energy Efficiency Labelling Scheme for Microwave Ovens | Applies to microwave ovens using electromagnetic energy in the ISM frequency band of 2,450 MHz, with rated power input of less than 2,500 Watt for household use. It also applies to combination microwave ovens with additional heating elements or convection capability. Does not apply to microwave ovens for commercial and industrial use; ovens incorporating conventional heating means only; and ovens with exhaust hood. | Hong Kong SAR of China | Microwaves | Voluntary | Endorsement Label | Entered into force, Revised | 2014 | 2020 | November 2020 | Electricity | IEC 60705: 2010 Edition 4.0, IEC 62301: 2011 Edition 2.0 | Electrical and Mechanical Services Department | Energy Efficiency | https://cprc-clasp.ngo/index.php/policies/hong-kong-voluntary-energy-efficiency-labelling-scheme-microwave-ovens | https://www.emsd.gov.hk/filemanager/en/content_358/VEELS_Microwave%20Ovens%202020_eng_v2.6%20(Final).pdf
The Hong Kong Voluntary Energy Efficiency Labelling Scheme for Multifunction Devices | The provisions of this scheme shall apply to electrically operated multifunction devices intended for production of A4-sized duplicates from graphical hard copy originals as well as performing one or both of the core functions such as printing, faxing, scanning, etc. However, a device whose primary function is faxing and offers limited sheet copying capabilities, so-called single sheet convenience copying; are not covered under this scheme. | Hong Kong SAR of China | Imaging Equipment | Voluntary | Endorsement Label | Entered into force, Revised | 2001 | 2020 | December 2020 | Electricity | US ENERGY STAR | Electrical and Mechanical Services Department | Energy Efficiency | https://cprc-clasp.ngo/index.php/policies/hong-kong-voluntary-energy-efficiency-labelling-scheme-multifunction-devices | https://www.emsd.gov.hk/filemanager/en/content_358/VEELS_Multifunction%20Devices%202020_eng_v2.6%20(Final).pdf
The Hong Kong Voluntary Energy Efficiency Labelling Scheme for Non-integrated Type Compact Fluorescent Lamps | The provisions of this scheme shall apply to non-integrated type CFLs which is electrically connected to permanently wired external ballast and is intended for general lighting purposes and having the following characteristics: | Hong Kong SAR of China | Non-Directional lamps, Directional Lamps | Voluntary | Endorsement Label | Entered into force, Revised | 1998 | 2020 | November 2020 | Electricity | CIE 84 IEC IEC 61199 | Electrical and Mechanical Services Department | Energy Efficiency | https://cprc-clasp.ngo/index.php/policies/hong-kong-voluntary-energy-efficiency-labelling-scheme-non-integrated-type-compact | https://www.emsd.gov.hk/filemanager/en/content_358/VEELS_NICFL%202020_eng_v2.5%20(Final).pdf
The Hong Kong Voluntary Energy Efficiency Labelling Scheme for Photocopiers | COPY MACHINE: | Hong Kong SAR of China | Imaging Equipment | Voluntary | Endorsement Label | Entered into force, Revised | 2000 | 2020 | December 2020 | Electricity | US ENERGY STAR | Electrical and Mechanical Services Department | Energy Efficiency | https://cprc-clasp.ngo/index.php/policies/hong-kong-voluntary-energy-efficiency-labelling-scheme-photocopiers | https://www.emsd.gov.hk/filemanager/en/content_358/VEELS_Photocopiers%202020_eng_v2.6%20(Final).pdf
The Hong Kong Voluntary Energy Efficiency Labelling Scheme for Printers | Printers under this labelling scheme apply to all electrically operated black-and-white or colour printers that are capable of receiving information from single-user or networked computers and serve as hard copy output devices for production of A4-sized copies. Printers designed to handle multi-sized papers including A4-sized paper can also be qualified under this scheme provided that they can comply with the energy efficiency requirements for A4-sized paper. | Hong Kong SAR of China | Imaging Equipment | Voluntary | Endorsement Label | Entered into force, Revised | 2002 | 2020 | December 2020 | Electricity | US ENERGY STAR | Electrical and Mechanical Services Department | Energy Efficiency | https://cprc-clasp.ngo/index.php/policies/hong-kong-voluntary-energy-efficiency-labelling-scheme-printers | https://www.emsd.gov.hk/filemanager/en/content_358/VEELS_Printers%202020_eng_v2.6%20(Final).pdf