## Policy Search
Policy | Description | Geography | Products Type | Policy Approach | Policy Instrument | Policy Status | Adopted | Revised | Updated by CLASP | Fuel Types | Test Method Applied | Responsible Agency | Related Topics | Permalink | Source
Conpet Seal Gas stoves and ovens | Gas stoves and ovens | Brazil | Cooktops or Hobs | Voluntary | Endorsement Label | Entered into force, Revised | 2008 | 2011 | May 2021 | Gas | NBR 13723 1/1999 parte 1, NBR 13723 2/1999 parte 2, NBR 14583/2000 | National Program of Rational Use of Oil and Natural Gas (Conpet) | Energy Efficiency | https://cprc-clasp.ngo/index.php/policies/conpet-seal-gas-stoves-and-ovens | https://thebrazilbusiness.com/article/energy-efficiency-labeling-in-brazil
Decision No. 107/2018 on the adoption of Gulf Standard 2530:2016 on Energy Labeling and Minimum Energy Performance Requirements For Air Conditioners as a mandatory Omani Standard | This standard specifies the MEPS and labeling requirements for window single-package, split-system non-ducted air conditioners using air-cooled condensers, split-system ducted air-conditioners using air-cooled condensers, and heat pumps using air-cooled condensers for residential, commercial and industrial sector as applicable in accordance with GSO SASO Standards. It is applied to units designed to operate in AC single phase or three-phase circuits according to GSO 1899/2009 "GCC Standard voltages and frequencies for AC transmission and distribution systems". It covers units with capacities up to and including 70000 Btu/h (20 kW). | Oman | Room ACs - Stationary ACs | Mandatory | Comparative Label, Minimum Performance Standard | Entered into force, New | 2019 |  | November 2019 | Electricity | GSO 2530:2016 | Ministry of Commerce and Industry | Energy Efficiency | https://cprc-clasp.ngo/index.php/policies/decision-no-1072018-adoption-gulf-standard-25302016-energy-labeling-and-minimum-energy | https://www.ul.com/news/sultanate-oman-energy-efficiency-and-labeling-requirements-air-conditioners-0
Energy efficiency, functionality and labelling requirements for self-ballasted Light Emitting Diode (LED) lamps | This standard specifies the energy efficiency, functionality, and product information requirements for self-ballasted LED lamps for general lighting services that works on single-phase alternating current supply up to and including 240V, 50Hz, being manufactured, imported or sold in Oman. The standard covers the following types of self-ballasted LED lamps: a. Both the directional and non-directional lamps. b. Lamps having a luminous flux above 60 lumens and below 12,000 lumens. | Oman | Directional Lamps | Mandatory | Minimum Performance Standard | Entered into force, New | 2020 |  | October 2021 | Electricity |  | Ministry of Commerce and Industry | Energy Efficiency | https://cprc-clasp.ngo/index.php/policies/energy-efficiency-functionality-and-labelling-requirements-self-ballasted-light-emitting | https://www.tuv.com/regulations-and-standards/en/oman-ministerial-decree-obligating-the-omani-standard-energy-efficiency-functionality-and.html
Inmetro Ordinance No. 17 of 14 January 2022 | This labeling policy specifies quality and conformity assessment requirements for compact fluorescent lamps with integrated ballasts. | Brazil | Non-Directional lamps | Mandatory | Comparative Label | Entered into force, Revised | 2006 | 2022 | September 2022 | Electricity |  | National Institute of Metrology, Quality, and Technology (INMETRO) | Energy Efficiency | https://cprc-clasp.ngo/index.php/policies/inmetro-ordinance-no-17-14-january-2022 | https://www.in.gov.br/en/web/dou/-/portaria-n-17-de-14-de-janeiro-de-2022-374166541
Inmetro Ordinance No. 170 of 05 April 2019 | This labeling policy specifies quality and conformity assessment requirements for household washing machines. | Brazil | Washing Machines | Mandatory | Comparative Label | Entered into force, Revised | 1984 | 2019 | September 2022 | Electricity | ABNT 03:059.05-025 de 07/1999; NBR NM-IEC 335-1 / 1998; IEC 335-2-7 / 02; IEC 335-2-4 / 01 | National Institute of Metrology, Quality, and Technology (INMETRO) | Energy Efficiency | https://cprc-clasp.ngo/index.php/policies/inmetro-ordinance-no-170-05-april-2019 | https://www.in.gov.br/en/web/dou/-/portaria-n-170-de-5-de-abril-de-2019-71924511
Inmetro Ordinance No. 234 of 29 June 2020 | This labeling policy specifies quality and conformity assessment requirements for monoblock, window, and wall split air conditioners. | Brazil | Room ACs - Stationary ACs | Mandatory | Comparative Label | Entered into force, Revised | 2008 | 2020 | September 2022 | Electricity | NBR 5858 NBR 5882 NBR 12010. | National Institute of Metrology, Quality, and Technology (INMETRO) | Energy Efficiency | https://cprc-clasp.ngo/index.php/policies/inmetro-ordinance-no-234-29-june-2020 | https://www.gov.br/inmetro/pt-br/centrais-de-conteudo/publicacoes/portaria-234-29-de-junho-de-2020.pdf
Inmetro Ordinance No. 267 of 22 June 2021 | This labeling policy specifies quality and conformity assessment requirements for commercial electric ovens. | Brazil | Ovens | Mandatory | Comparative Label | Entered into force, Revised | 2008 | 2021 | September 2022 | Electricity | NBR NM 60335-1 / IEC 60335-2-36 / IEC 60335-2-42 / IEC 60335-2-102 | National Institute of Metrology, Quality, and Technology (INMETRO) | Energy Efficiency | https://cprc-clasp.ngo/index.php/policies/inmetro-ordinance-no-267-22-june-2021 | https://www.in.gov.br/en/web/dou/-/portaria-n-267-de-22-de-junho-de-2021-328227052
Inmetro Ordinance No. 268 of 22 June 2021 | This labeling policy specifies quality and conformity assessment requirements for microwave ovens. | Brazil | Microwaves | Mandatory | Comparative Label | Entered into force, Revised | 2011 | 2021 | September 2022 | Electricity | IEC 60705; IEC 62301; ABNT NBR 5426 and 5427; ABNT NBR NM 60335-1:2010 and IEC 60335-2-25:2010 | National Institute of Metrology, Quality, and Technology (INMETRO) | Energy Efficiency | https://cprc-clasp.ngo/index.php/policies/inmetro-ordinance-no-268-22-june-2021 | https://www.in.gov.br/en/web/dou/-/portaria-n-268-de-22-de-junho-2021-328222087
Inmetro Ordinance No. 290 of 7 July 2021 | This policy specifies quality and conformity assessment requirements for 3-phase squirrel cage motor labeling. | Brazil | 3-Phase Motors | Mandatory | Comparative Label | Entered into force, New | 2021 |  | September 2022 | Electricity | ABNT NBR 17094-3:2018 / ABNT NBR 17094-1:2018 | National Institute of Metrology, Quality, and Technology (INMETRO) | Energy Efficiency | https://cprc-clasp.ngo/index.php/policies/inmetro-ordinance-no-290-7-july-2021 | https://www.in.gov.br/web/dou/-/portaria-n-290-de-7-de-julho-de-2021-331319038
Inmetro Ordinance No. 299 of 09 July 2021 | This labeling policy specifies quality and conformity assessment requirements for table, wall, pedestal, and air circulation fans. | Brazil | Portable Fans | Mandatory | Comparative Label | Entered into force, Revised | 2008 | 2021 | September 2022 | Electricity | ABNT NBR NM 60335-1:2010 and IEC 60335-2-25:2010; IEC 60705; IEC 62301; ABNT NBR 5426 and 5427; NBR 5891 | National Institute of Metrology, Quality, and Technology (INMETRO) | Energy Efficiency | https://cprc-clasp.ngo/index.php/policies/inmetro-ordinance-no-299-09-july-2021 | https://www.in.gov.br/en/web/dou/-/portaria-n-299-de-9-de-julho-de-2021-331562798
Inmetro Ordinance No. 319 of 23 July 2021 | This labeling policy specifies quality and conformity assessment requirements for pumps. It covers closed, open and semi-open rotor pumps, self-aspiring centrifugal pumps, multi-stage pumps with horizontal or vertical axis, up to 25 HP for three-phase monoblock centrifugal pumps, and up to 15 HP for single phase monoblock centrifugal pumps. | Brazil | Pumps Other | Mandatory | Comparative Label | Entered into force, Revised | 2010 | 2021 | September 2022 | Electricity | ISO 9906:2012 / ABNT NBR 17094-1:2018 / ABNT NBR 17094-2:2018 | National Institute of Metrology, Quality, and Technology (INMETRO) | Energy Efficiency | https://cprc-clasp.ngo/index.php/policies/inmetro-ordinance-no-319-23-july-2021 | https://www.in.gov.br/en/web/dou/-/portaria-n-319-de-23-de-julho-de-2021-334087813
Inmetro Ordinance No. 332 of 2 August 2021 | This labeling policy specifies quality and conformity assessment requirements for household refrigerators, freezers, and refrigerator-freezers. | Brazil | Refrigerators-Freezers, Freezers-only | Mandatory | Comparative Label | Entered into force, Revised | 2001 | 2021 | September 2022 | Electricity | IEC 62552:2007 + Ed. 1.0; IEC 62552-1:2020; IEC 60335-1:2010 + A1:2013; IEC 60335-2-24:2010 + A1:2012; ABNT NBR NM 247-1:2002 | National Institute of Metrology, Quality, and Technology (INMETRO) | Energy Efficiency | https://cprc-clasp.ngo/index.php/policies/inmetro-ordinance-no-332-2-august-2021 | https://www.in.gov.br/en/web/dou/-/portaria-n-332-de-2-de-agosto-de-2021-336061973
Inmetro Ordinance No. 377 of 14 September 2021 | This labeling policy specifies quality and conformity assessment requirements for televisions. | Brazil | Televisions | Mandatory | Comparative Label | Entered into force, Revised | 2009 | 2021 | September 2022 | Electricity | ABNT NBR IEC 60065:2009 / CISPR 32: 2012 / IEC PAS 62825:2013 / IEC 62087:2011 | National Institute of Metrology, Quality, and Technology (INMETRO) | Energy Efficiency | https://cprc-clasp.ngo/index.php/policies/inmetro-ordinance-no-377-14-september-2021 | https://www.in.gov.br/web/dou/-/portaria-n-377-de-14-de-setembro-de-2021-345136102
Inmetro Ordinance No. 382 of 17 September 2021 | This labeling policy specifies quality and conformity assessment requirements for distribution transformers in insulating liquid. | Brazil | Distribution Transformers | Mandatory | Comparative Label | Entered into force, Revised | 2010 | 2021 | September 2022 | Electricity | ABNT NBR ISO/IEC 17025 | National Institute of Metrology, Quality, and Technology (INMETRO) | Energy Efficiency | https://cprc-clasp.ngo/index.php/policies/inmetro-ordinance-no-382-17-september-2021 | https://www.in.gov.br/web/dou/-/portaria-n-382-de-17-de-setembro-de-2021-346341931
Inmetro Ordinance No. 420 of 04 October 2021 | This labeling policy specifies quality and conformity assessment requirements for solar water heating equipment. | Brazil | Storage Water Heaters | Mandatory | Comparative Label | Entered into force, Revised | 2012 | 2021 | September 2022 | Solar | ABNT NBR 15747-1:2009 / ABNT NBR 15747-2:2009 / ASTM G155:13 / ISO 9806:2017 / ISO 9459-2:1995 | National Institute of Metrology, Quality, and Technology (INMETRO) | Energy Efficiency, Off-Grid | https://cprc-clasp.ngo/index.php/policies/inmetro-ordinance-no-420-04-october-2021 | https://www.in.gov.br/en/web/dou/-/portaria-n-420-de-4-de-outubro-de-2021-352019240
Inmetro Ordinance No. 69 of 16 February 2022 | This labeling policy specifies quality and conformity assessment requirements for integrated LED lamps. | Brazil | Non-Directional lamps | Mandatory | Comparative Label | Entered into force, Revised | 2015 | 2022 | September 2022 | Electricity | IEC-TR62380; IESNA LM-80-08; ANSI /UL 1993-1999 | National Institute of Metrology, Quality, and Technology (INMETRO) | Energy Efficiency | https://cprc-clasp.ngo/index.php/policies/inmetro-ordinance-no-69-16-february-2022 | https://www.in.gov.br/en/web/dou/-/portaria-n-69-de-16-de-fevereiro-de-2022-382712930
Inmetro Ordinance No. 8 of 05 January 2022 | This labeling policy specifies quality and conformity assessment requirements for gas stoves and ovens for household use. | Brazil | Ovens | Mandatory | Comparative Label | Entered into force, Revised | 2008 | 2022 | September 2022 | Gas | ABNT NBR 13723-1:2003 / ABNT NBR 14698 and ABNT NBR 13866 / ABNT NBR 15076:2004 / ABNT NBR 7195 | National Institute of Metrology, Quality, and Technology (INMETRO) | Energy Efficiency | https://cprc-clasp.ngo/index.php/policies/inmetro-ordinance-no-8-05-january-2022 | https://www.in.gov.br/en/web/dou/-/portaria-n-8-de-5-de-janeiro-de-2022-375029861
JS 2091:2013 Technical Regulation on eco-design - Requirements for non-directional household lamps | This policy establishes eco-design requirements for the placing on the market of non-directional household lamps, including when they are marketed for non-household use or when they are integrated into other products. It also establishes product information requirements for special purpose lamps. | Jordan | Non-Directional lamps | Mandatory | Minimum Performance Standard | Entered into force, Revised | 2013 | 2014 | June 2021 | Electricity | JS 2092 | National Energy Research Centre (NERC) | Energy Efficiency | https://cprc-clasp.ngo/index.php/policies/js-20912013-technical-regulation-eco-design-requirements-non-directional-household-lamps | http://www.jsmo.gov.jo/en/EServices/Standards/Pages/stdDetails.aspx?mfn=5461
JS 2092:2013 Energy efficiency labeling of household electric lamps | This policy covers household electric lamps supplied directly from the mains (filament and integral compact fluorescent lamps), and to household fluorescent lamps (including linear, and non-integral compact fluorescent lamps), even when marketed for non-household use. | Jordan | Tubular Lamps, Non-Directional lamps | Mandatory | Comparative Label | Entered into force, Revised | 2013 | 2014 | June 2021 | Electricity | JS 2092 | National Energy Research Centre (NERC) | Energy Efficiency | https://cprc-clasp.ngo/index.php/policies/js-20922013-energy-efficiency-labeling-household-electric-lamps | http://www.jsmo.gov.jo/en/EServices/Standards/Pages/stdDetails.aspx?mfn=5453
JS 2093:2013 Technical regulation on eco-design requirements for fluorescent lamps without integrated ballast; for high intensity discharge lamps; and for ballasts and luminaires able to operate such lamps | This policy establishes ecodesign requirements for the placing on the market of fluorescent lamps without integrated ballast, of high intensity discharge lamps, and of ballasts and luminaires able to operate such lamps as defined in Article 3, even when they are integrated into other energy related products. | Jordan | Tubular Lamps, Drivers/ Controls | Mandatory | Minimum Performance Standard | Entered into force, Revised | 2013 | 2014 | June 2021 | Electricity | JS 2092 | National Energy Research Centre (NERC) | Energy Efficiency | https://cprc-clasp.ngo/index.php/policies/js-20932013-technical-regulation-eco-design-requirements-fluorescent-lamps-without | http://www.jsmo.gov.jo/en/EServices/Standards/Pages/stdDetails.aspx?mfn=5462
JS 2094:2013 Technical Regulation on eco-design requirements for electric motors | This policy establishes ecodesign requirements for placing on the market and for putting into service of motors, including where integrated in other products. | Jordan | 3-Phase Motors | Mandatory | Minimum Performance Standard | Entered into force, Revised | 2013 | 2014 | June 2021 | Electricity | JS 2094 | National Energy Research Centre (NERC) | Energy Efficiency | https://cprc-clasp.ngo/index.php/policies/js-20942013-technical-regulation-eco-design-requirements-electric-motors | http://www.jsmo.gov.jo/en/EServices/Standards/Pages/stdDetails.aspx?mfn=5463
JS 2095:2013 Technical regulation on eco-design requirements for Glandless standalone circulators and glandless circulators integrated in products | This policy establishes ecodesign requirements for placing on the market of glandless standalone circulators and glandless circulators integrated in products. | Jordan | Building Circulator Pumps | Mandatory | Minimum Performance Standard | Entered into force, Revised | 2013 | 2014 | June 2021 | Electricity | JS 2095 | National Energy Research Centre (NERC) | Energy Efficiency | https://cprc-clasp.ngo/index.php/policies/js-20952013-technical-regulation-eco-design-requirements-glandless-standalone-circulators | http://www.jsmo.gov.jo/en/EServices/Standards/Pages/stdDetails.aspx?mfn=5464
JS 2097:2013 Energy labeling of household combined washer-driers | This policy covers electric mains operated household combined washer-driers. Appliances that can also use other energy sources are excluded. | Jordan | Washer and Dryers | Mandatory | Comparative Label | Entered into force, Revised | 2013 | 2014 | June 2021 | Electricity, Water | JS 2096 | National Energy Research Centre (NERC) | Energy Efficiency | https://cprc-clasp.ngo/index.php/policies/js-20972013-energy-labeling-household-combined-washer-driers | http://www.jsmo.gov.jo/en/EServices/Standards/Pages/stdDetails.aspx?mfn=5458
JS 2098:2013 Energy labeling of household electric ovens | This policy covers electric mains operated household electric ovens including ovens being part of larger appliances. | Jordan | Ovens | Mandatory | Comparative Label | Entered into force, Revised | 2013 | 2014 | June 2021 | Electricity | JS 2098 | National Energy Research Centre (NERC) | Cookstoves, Energy Efficiency | https://cprc-clasp.ngo/index.php/policies/js-20982013-energy-labeling-household-electric-ovens | http://www.jsmo.gov.jo/en/EServices/Standards/Pages/stdDetails.aspx?mfn=5454
JS 2099:2013 Technical Regulation on eco-design requirements for household dishwashers | This policy establishes ecodesign requirements for placing on the market of electric mains-operated household dishwashers and electric mains-operated household dishwashers that can also be powered by batteries, including those sold for non-household use and built-in household dishwashers. | Jordan | Dishwashers | Mandatory | Minimum Performance Standard | Entered into force, Revised | 2013 | 2014 | June 2021 | Electricity, Water | JS 2099 | National Energy Research Centre (NERC) | Energy Efficiency | https://cprc-clasp.ngo/index.php/policies/js-20992013-technical-regulation-eco-design-requirements-household-dishwashers | http://www.jsmo.gov.jo/en/EServices/Standards/Pages/stdDetails.aspx?mfn=5465
JS 2100:2013 Energy labeling of household dishwashers | This policy covers electric mains-operated household dishwashers and electric mains-operated dishwashers that can also be powered by batteries; including those sold for non-household use and built-in household dishwashers. | Jordan | Dishwashers | Mandatory | Comparative Label | Entered into force, Revised | 2013 | 2014 | June 2021 | Electricity, Water | JS 2100 | National Energy Research Centre (NERC) | Energy Efficiency | https://cprc-clasp.ngo/index.php/policies/js-21002013-energy-labeling-household-dishwashers | http://www.jsmo.gov.jo/en/EServices/Standards/Pages/stdDetails.aspx?mfn=5452
JS 2101:2013 Energy labeling for household refrigerating appliances | This policy covers the labeling of and provision of supplementary product information on electric mains-operated household refrigerating appliances with a storage volume between 10 and 1,500 litres. | Jordan | Refrigerators-Freezers, Freezers-only | Mandatory | Comparative Label | Entered into force, Revised | 2013 | 2014 | June 2021 | Electricity | JS 1749 | National Energy Research Centre (NERC) | Energy Efficiency | https://cprc-clasp.ngo/index.php/policies/js-21012013-energy-labeling-household-refrigerating-appliances | http://www.jsmo.gov.jo/en/EServices/Standards/Pages/stdDetails.aspx?mfn=5455
JS 2102:2013 Technical Regulation on eco-design requirements for household refrigerating appliances | This policy establishes ecodesign requirements for placing on the market of electric mains-operated household refrigerating appliances with a storage volume up to 1500 litres. | Jordan | Refrigerators-Freezers, Freezers-only | Mandatory | Minimum Performance Standard | Entered into force, Revised | 2013 | 2014 | June 2021 | Electricity | JS 1749 | National Energy Research Centre (NERC) | Energy Efficiency | https://cprc-clasp.ngo/index.php/policies/js-21022013-technical-regulation-eco-design-requirements-household-refrigerating | http://www.jsmo.gov.jo/en/EServices/Standards/Pages/stdDetails.aspx?mfn=5466
JS 2105:2013 Energy labeling of televisions | This policy covers labelling and the provision of supplementary product information for televisions. | Jordan | Televisions, Displays | Mandatory | Comparative Label | Entered into force, Revised | 2013 | 2014 | June 2021 | Electricity | JS 2105 | National Energy Research Centre (NERC) | Energy Efficiency | https://cprc-clasp.ngo/index.php/policies/js-21052013-energy-labeling-televisions | http://www.jsmo.gov.jo/en/EServices/Standards/Pages/stdDetails.aspx?mfn=5456
JS 2106:2013 Technical Regulation on eco-design requirements for televisions | This policy establishes ecodesign requirements for placing on the market of televisions. | Jordan | Televisions, Displays | Mandatory | Minimum Performance Standard | Entered into force, Revised | 2013 | 2014 | June 2021 | Electricity | JS 2106 | National Energy Research Centre (NERC) | Energy Efficiency | https://cprc-clasp.ngo/index.php/policies/js-21062013-technical-regulation-eco-design-requirements-televisions | http://www.jsmo.gov.jo/en/EServices/Standards/Pages/stdDetails.aspx?mfn=5468
JS 2107:2013 Technical Regulation on eco-design requirements for air conditioners and comfort fans | This policy establishes ecodesign requirements for the placing on the market of electric mains-operated air conditioners with a rated capacity of 12 kW for cooling, or heating if the product has no cooling function, and comfort fans with an electric fan power input of 125W. | Jordan | Portable Fans, Room ACs - Stationary ACs, Portable ACs | Mandatory | Minimum Performance Standard | Entered into force, Revised | 2013 | 2014 | June 2021 | Electricity | JS 2107 | National Energy Research Centre (NERC) | Energy Efficiency | https://cprc-clasp.ngo/index.php/policies/js-21072013-technical-regulation-eco-design-requirements-air-conditioners-and-comfort-fans
JS 2108:2013 Energy efficiency labeling of air conditioners | This policy establishes requirements for the labelling and the provision of supplementary product information for electric mains-operated air conditioners with a rated capacity of 12 kW for cooling or heating if the product has no cooling function. This policy does not apply to: a) appliances that use non-electric energy sources; b) air conditioners of which the condensor- or evaporator-side do not use air for heat transfer medium. | Jordan | Room ACs - Stationary ACs | Mandatory | Comparative Label | Entered into force, Revised | 2012 | 2013 | June 2021 | Electricity | JS 2107 | National Energy Research Centre (NERC) | Energy Efficiency | https://cprc-clasp.ngo/index.php/policies/js-21082013-energy-efficiency-labeling-air-conditioners | http://www.jsmo.gov.jo/en/EServices/Standards/Pages/stdDetails.aspx?mfn=5451
JS 2110:2013 Technical Regulation on eco-design requirements for simple set-top boxes | This policy establishes ecodesign requirements for simple set-top boxes. | Jordan | Set Top Boxes (STB) | Mandatory | Minimum Performance Standard | Entered into force, Revised | 2013 | 2014 | June 2021 | Electricity | JS 2110 | National Energy Research Centre (NERC) | Energy Efficiency | https://cprc-clasp.ngo/index.php/policies/js-21102013-technical-regulation-eco-design-requirements-simple-set-top-boxes | http://www.jsmo.gov.jo/en/EServices/Standards/Pages/stdDetails.aspx?mfn=5470
JS 2111:2013 Technical Regulation on eco-design requirements for no-load condition electric power consumption and average active efficiency of external power supplies | This policy establishes ecodesign requirements related to electric power consumption in no-load condition and average active efficiency of external power supplies. | Jordan | External Power Supply | Mandatory | Minimum Performance Standard | Entered into force, Revised | 2013 | 2014 | June 2021 | Electricity | JS 2092 | National Energy Research Centre (NERC) | Energy Efficiency | https://cprc-clasp.ngo/index.php/policies/js-21112013-technical-regulation-eco-design-requirements-no-load-condition-electric-power | http://www.jsmo.gov.jo/en/EServices/Standards/Pages/stdDetails.aspx?mfn=5471
JS 2112:2013 Technical Regulation on eco-design requirements for fans | This policy establishes ecodesign requirements for the placing on the market or putting into service of fans, including those integrated in other energy-related products as covered by the Framework Technical Regulation. | Jordan | Integrated Fans | Mandatory | Minimum Performance Standard | Entered into force, Revised | 2013 | 2014 | June 2021 | Electricity | JS 2112 | National Energy Research Centre (NERC) | Energy Efficiency | https://cprc-clasp.ngo/index.php/policies/js-21122013-technical-regulation-eco-design-requirements-fans | http://www.jsmo.gov.jo/en/EServices/Standards/Pages/stdDetails.aspx?mfn=5472
JS 50564:2012 Electrical and electronic household and office equipment - Measurement of low power consumption | This policy specifies methods of measurement of electrical power consumption and the reporting of the results for a range of electrical and electronic household and office equipment, hereafter referred to as products. | Jordan | Stand-by and networked devices | Mandatory | Minimum Performance Standard | Entered into force, Revised | 2012 | 2013 | June 2021 | Electricity | JS 62301 | National Energy Research Centre (NERC) | Energy Efficiency | https://cprc-clasp.ngo/index.php/policies/js-505642012-electrical-and-electronic-household-and-office-equipment-measurement-low | http://www.jsmo.gov.jo/en/EServices/Standards/Pages/stdDetails.aspx?mfn=5279
JS 60456:2012 Clothes washing machines for household use - Methods for measuring the performance (EN 60456:2001 + AC:2011) | This policy specifies methods for measuring the performance of clothes washing machines for household use, with or without heating devices utilising cold and/or hot water supply. It also deals with appliances for water extraction by centrifugal force (spin extractors) and is applicable to appliances for both washing and drying textiles (washer-dryers). | Jordan | Washer and Dryers | Mandatory | Minimum Performance Standard | Entered into force, Revised | 2012 | 2013 | June 2021 | Electricity, Water | JS 2103 | National Energy Research Centre (NERC) | Energy Efficiency | https://cprc-clasp.ngo/index.php/policies/js-604562012-clothes-washing-machines-household-use-methods-measuring-performance-en | http://www.jsmo.gov.jo/en/EServices/Standards/Pages/stdDetails.aspx?mfn=5305
JS 61121:2012 Tumble dryers for household use - Methods for measuring the performance | This policy covers household electric tumble dryers of the automatic and non-automatic type, with or without a cold water supply and incorporating a heating device. | Jordan | Clothes Dryers | Mandatory | Comparative Label | Entered into force, Revised | 2012 | 2013 | June 2021 | Electricity | JS 2096 | National Energy Research Centre (NERC) | Energy Efficiency | https://cprc-clasp.ngo/index.php/policies/js-611212012-tumble-dryers-household-use-methods-measuring-performance | http://www.jsmo.gov.jo/en/EServices/Standards/Pages/stdDetails.aspx?mfn=5293
MEPS and labeling schemes for refrigerators | Information not available | Oman | Refrigerators-Freezers | Mandatory | Minimum Performance Standard | Under development |  |  | November 2019 | Electricity |  | Ministry of Commerce and Industry | Energy Efficiency | https://cprc-clasp.ngo/index.php/policies/meps-and-labeling-schemes-refrigerators-5 | https://blog.complianceandrisks.com/news-resources/oman-to-draft-mandatory-energy-efficiency-specifications-for-four-electrical-appliances
MEPS and labeling schemes for storage water heaters | Information not available | Oman | Storage Water Heaters | Mandatory | Minimum Performance Standard | Under development |  |  | November 2019 | Electricity |  | Ministry of Commerce and Industry | Energy Efficiency | https://cprc-clasp.ngo/index.php/policies/meps-and-labeling-schemes-storage-water-heaters | https://blog.complianceandrisks.com/news-resources/oman-to-draft-mandatory-energy-efficiency-specifications-for-four-electrical-appliances
MEPS and labeling schemes for washing machines | Information not available | Oman | Washing Machines | Mandatory | Minimum Performance Standard | Under development |  |  | November 2019 | Electricity |  | Ministry of Commerce and Industry | Energy Efficiency | https://cprc-clasp.ngo/index.php/policies/meps-and-labeling-schemes-washing-machines-0 | https://blog.complianceandrisks.com/news-resources/oman-to-draft-mandatory-energy-efficiency-specifications-for-four-electrical-appliances
MME Resolution No. 1 of 29 April 2022 | This policy specifies the minimum energy performance standards (MEPS) for air conditioners, including monoblock, window, wall split, floor-ceiling, and cassette type. | Brazil | Room ACs - Stationary ACs | Mandatory | Minimum Performance Standard | Entered into force, Revised | 2007 | 2022 | September 2022 | Electricity |  | Ministry of Mines and Energy (MME) | Energy Efficiency | https://cprc-clasp.ngo/index.php/policies/mme-resolution-no-1-29-april-2022 | https://www.in.gov.br/en/web/dou/-/resolucao-n-1-de-29-de-abril-de-2022-396910853
MME/MCT/MDIC Ordinance No. 1.007 of 31 December 2010 | This policy specifies the minimum energy performance standards (MEPS) for incandescent lamps. | Brazil | Non-Directional lamps | Mandatory | Minimum Performance Standard | Entered into force, Revised | 2006 | 2010 | September 2022 | Electricity |  | Ministry of Mines and Energy (MME) | Energy Efficiency | https://cprc-clasp.ngo/index.php/policies/mmemctmdic-ordinance-no-1007-31-december-2010 | https://www.gov.br/mme/pt-br/assuntos/conselhos-e-comites/cgiee/arquivos/portarias/2010-portaria-interministerial-mme-mct-mdic-n_1007-2010-lampadas-incandescentes.pdf
MME/MCT/MDIC Ordinance No. 1.008 of 31 December 2010 | This policy specifies the minimum energy performance standards (MEPS) for compact fluorescent lamps (CFLs). | Brazil | Non-Directional lamps | Mandatory | Minimum Performance Standard | Entered into force, Revised | 2006 | 2010 | September 2022 | Electricity |  | Ministry of Mines and Energy (MME) | Energy Efficiency | https://cprc-clasp.ngo/index.php/policies/mmemctmdic-ordinance-no-1008-31-december-2010 | https://www.gov.br/mme/pt-br/assuntos/conselhos-e-comites/cgiee/arquivos/portarias/2010-portaria-interministerial-mme-mct-mdic-n_1008-2010-lampadas-fluorescentes-compactas.pdf
MME/MCT/MDIC Ordinance No. 324 of 26 May 2011 | This policy specifies the minimum energy performance standards (MEPS) for gas water heaters, both instantaneous and storage. | Brazil | Instantaneous Water Heaters, Storage Water Heaters | Mandatory | Minimum Performance Standard | Entered into force, Revised | 2008 | 2011 | September 2022 | Gas |  | Ministry of Mines and Energy (MME) | Energy Efficiency | https://cprc-clasp.ngo/index.php/policies/mmemctmdic-ordinance-no-324-26-may-2011 | https://www.gov.br/mme/pt-br/assuntos/conselhos-e-comites/cgiee/arquivos/portarias/2011-portaria-interministerial-mme-mct-mdic-n_324-2011-aquecedores-de-agua-a-gas.pdf
MME/MCT/MDIC Ordinance No. 325 of 26 May 2011 | This policy specifies the minimum energy performance standards (MEPS) for ovens. | Brazil | Ovens | Mandatory | Minimum Performance Standard | Entered into force, Revised | 2007 | 2011 | September 2022 | Gas |  | Ministry of Mines and Energy (MME) | Energy Efficiency | https://cprc-clasp.ngo/index.php/policies/mmemctmdic-ordinance-no-325-26-may-2011 | https://www.gov.br/mme/pt-br/assuntos/conselhos-e-comites/cgiee/arquivos/portarias/2011-portaria-interministerial-mme-mct-mdic-n_325-2011-fornos-e-fogoes-a-gas.pdf
MME/MCT/MDIC Ordinance No. 959 of 09 December 2010 | This policy specifies the minimum energy performance standards (MEPS) for electromagnetic ballasts for high pressure sodium-vapor lamps and metal-halide lamps. | Brazil | Non-Directional lamps | Mandatory | Minimum Performance Standard | Entered into force, New | 2010 |  | September 2022 | Electricity |  | Ministry of Mines and Energy (MME) | Energy Efficiency | https://cprc-clasp.ngo/index.php/policies/mmemctmdic-ordinance-no-959-09-december-2010 | https://www.gov.br/mme/pt-br/assuntos/conselhos-e-comites/cgiee/arquivos/portarias/2010-portaria-interministerial-mme-mct-mdic-n_959-2010-reatores-lampadas-vapor-de-sodio-e-metalico.pdf
MME/MCTI/MDIC Ordinance No. 1 of 14 May 2018 | This policy specifies the minimum energy performance standards (MEPS) for household refrigerators, freezers, and refrigerator-freezers. This policy has been replaced by Ordinance No. 2 of 29 December 2022. Select 'see more' below for a link to the new policy. | Brazil | Refrigerators-Freezers, Freezers-only | Mandatory | Minimum Performance Standard | Entered into force, Revised | 2007 | 2018 | September 2022 | Electricity |  | Ministry of Mines and Energy (MME) | Energy Efficiency | https://cprc-clasp.ngo/index.php/policies/mmemctimdic-ordinance-no-1-14-may-2018 | http://antigo.mme.gov.br/documents/36193/72181/2018+-+Portaria+Interministerial+MME-MCTIC-MDIC+n_1-2018+-+Refrigeradores+e+Congeladores.pdf/879c8ad6-ae08-8496-553e-9388668cd571
MME/MCTI/MDIC Ordinance No. 1 of 29 June 2017 | This policy specifies the minimum energy performance standards (MEPS) for 3-phase squirrel cage electric motors. | Brazil | 3-Phase Motors | Mandatory | Minimum Performance Standard | Entered into force, Revised | 2002 | 2017 | September 2022 | Electricity | ABNT NBR 17094-1 / ABNT NBR 5383-1 / ABNT NBR 5110 / ABNT NBR IEC 60034-5 | Ministry of Mines and Energy (MME) | Energy Efficiency | https://cprc-clasp.ngo/index.php/policies/mmemctimdic-ordinance-no-1-29-june-2017 | https://www.gov.br/mme/pt-br/assuntos/conselhos-e-comites/cgiee/arquivos/portarias/2017-portaria-interministerial-mme-mctic-mdic-n_1-2017-motores-eletricos-trifasicos.pdf
MME/MCTI/MDIC Ordinance No. 2 of 29 June 2017 | This policy specifies the minimum energy performance standards (MEPS) for household ceiling fans. | Brazil | Ceiling Fans | Mandatory | Minimum Performance Standard | Entered into force, Revised | 2008 | 2017 | September 2022 | Electricity | NBR NM-IEC 335-1 / 1998; IEC 60335-2-80 / 1997; NBR 14532/2003 | Ministry of Mines and Energy (MME) | Energy Efficiency | https://cprc-clasp.ngo/index.php/policies/mmemctimdic-ordinance-no-2-29-june-2017 | https://www.gov.br/mme/pt-br/assuntos/conselhos-e-comites/cgiee/arquivos/portarias/2017-portaria-interministerial-mme-mctic-mdic-n_2-2017-ventiladores-de-teto.pdf
Ordinance No. 2 of 29 December 2022 | This policy defines minimum energy perfomance standards for refrigerators and freezers for domestic use, manufactured nationally or imported, for sale and/or use in Brazil. | Brazil | Refrigerators-Freezers | Mandatory | Minimum Performance Standard | Entered into force, New | 2022 |  | January 2025 | Electricity | IEC 62552-3:2007 , IEC 62552-3:2020 | Ministry of Mines and Energy (MME) | Energy Efficiency | https://cprc-clasp.ngo/index.php/policies/ordinance-no-2-29-december-2022 | https://cprc-clasp.ngo/sites/default/files/2025-01/Resolu__o_de_Consulta_P_blica_MEPS_Refrigeradores_e_Congeladores_pdf_pdf%20%281%29.pdf
Procel Seal - Air Conditioners | This webpage contains endorsement label requirements for window and split type room air conditioners. | Brazil | Room ACs - Stationary ACs | Voluntary | Endorsement Label | Entered into force, Revised | 1993 | 2022 | September 2022 | Electricity | NBR 5858, NBR 5882, NBR 12010. | National Energy Efficiency Conservation Program (Procel) | Energy Efficiency | https://cprc-clasp.ngo/index.php/policies/procel-seal-air-conditioners | http://www.procelinfo.com.br/main.asp?View=%7bB70B5A3C-19EF-499D-B7BC-D6FF3BABE5FA%7d
Procel Seal - Centrifugal Pumps and Motor Pumps | This webpage contains endorsement label requirements for centrifugal pumps. | Brazil | Pumps Other | Voluntary | Endorsement Label | Entered into force, New | 2011 |  | September 2022 | Electricity | NBR 626-2, NBR 5383-1, NBR 5383-2 | National Energy Efficiency Conservation Program (Procel) | Energy Efficiency | https://cprc-clasp.ngo/index.php/policies/procel-seal-centrifugal-pumps-and-motor-pumps | http://www.procelinfo.com.br/main.asp?View=%7bB70B5A3C-19EF-499D-B7BC-D6FF3BABE5FA%7d
Procel Seal - CFLs with Integrated Ballasts | This webpage contains endorsement label requirements for compact fluorescent lamps (CFLs) with integrated ballasts. | Brazil | Non-Directional lamps | Voluntary | Endorsement Label | Entered into force, Revised | 1993 | 2012 | September 2022 | Electricity | CIE 84:1989, IEC 60081, IEC 60901, IEC 60969, NBR 14538, NBR 14539, NBR IEC 60061-1, NBR 14671 | National Energy Efficiency Conservation Program (Procel) | Energy Efficiency | https://cprc-clasp.ngo/index.php/policies/procel-seal-cfls-integrated-ballasts | http://www.procelinfo.com.br/main.asp?View=%7bB70B5A3C-19EF-499D-B7BC-D6FF3BABE5FA%7d
Procel Seal - Clothes Washers | This webpage contains endorsement label requirements for washing machines. | Brazil | Washing Machines | Voluntary | Endorsement Label | Entered into force, Revised | 1993 | 2010 | September 2022 | Electricity | Projeto de Norma ABNT 03:059.05-025 de 07/1999; NBR NM-IEC 335-1 / 1998; IEC 335-2-7 / 02; IEC 335-2-4 / 01 | National Energy Efficiency Conservation Program (Procel) | Energy Efficiency | https://cprc-clasp.ngo/index.php/policies/procel-seal-clothes-washers | http://www.procelinfo.com.br/main.asp?View=%7bB70B5A3C-19EF-499D-B7BC-D6FF3BABE5FA%7d
Procel Seal - Electric Motors | This webpage contains endorsement label requirements for electric motors. | Brazil | 3-Phase Motors | Voluntary | Endorsement Label | Entered into force, Revised | 1995 | 2019 | September 2022 | Electricity | NBR 17094 NBR 5383-1 NBR 5110 e NBR ISO 60034-5 | National Energy Efficiency Conservation Program (Procel) | Energy Efficiency | https://cprc-clasp.ngo/index.php/policies/procel-seal-electric-motors | http://www.procelinfo.com.br/main.asp?View=%7bB70B5A3C-19EF-499D-B7BC-D6FF3BABE5FA%7d
Procel Seal - Electromagnetic Ballasts for Sodium Vapor Lamps | This webpage contains endorsement label requirements for electromagnetic ballasts for sodium vapor lamps. | Brazil | Fluorescent and HID Lighting | Voluntary | Endorsement Label | Entered into force, Revised | 1993 | 2010 | September 2022 | Electricity | NBR 13593 NBR 14305 | National Energy Efficiency Conservation Program (Procel) | Energy Efficiency | https://cprc-clasp.ngo/index.php/policies/procel-seal-electromagnetic-ballasts-sodium-vapor-lamps | http://www.procelinfo.com.br/main.asp?View=%7bB70B5A3C-19EF-499D-B7BC-D6FF3BABE5FA%7d
Procel Seal - Electronic Ballasts for Tubular Fluorescent Lamps | This webpage contains endorsement label requirements for electronic ballasts for tubular fluorescent lamps. | Brazil | Fluorescent and HID Lighting | Voluntary | Endorsement Label | Entered into force, Revised | 1993 | 2013 | September 2022 | Electricity | NBR 5114 NBR 5172 | National Energy Efficiency Conservation Program (Procel) | Energy Efficiency | https://cprc-clasp.ngo/index.php/policies/procel-seal-electronic-ballasts-tubular-fluorescent-lamps | http://www.procelinfo.com.br/main.asp?View=%7BB70B5A3C-19EF-499D-B7BC-D6FF3BABE5FA%7D
Procel Seal - LED Lamps with Integrated Control Device | This webpage contains endorsement label requirements for LED lamps with a control device integrated to the base. | Brazil | Non-Directional lamps | Voluntary | Endorsement Label | Entered into force, Revised | 1993 | 2016 | September 2022 | Electricity |  | National Energy Efficiency Conservation Program (Procel) | Energy Efficiency | https://cprc-clasp.ngo/index.php/policies/procel-seal-led-lamps-integrated-control-device | http://www.procelinfo.com.br/main.asp?View=%7bB70B5A3C-19EF-499D-B7BC-D6FF3BABE5FA%7d
Procel Seal - LED Street Light Luminaires | This webpage contains endorsement label requirements for LED street light luminaires. | Brazil | Streetlighting | Voluntary | Endorsement Label | Entered into force, New | 2018 |  | September 2022 | Electricity |  | National Energy Efficiency Conservation Program (Procel) | Energy Efficiency | https://cprc-clasp.ngo/index.php/policies/procel-seal-led-street-light-luminaires | http://www.procelinfo.com.br/main.asp?View=%7bB70B5A3C-19EF-499D-B7BC-D6FF3BABE5FA%7d
Procel Seal - Microwave Ovens | This webpage contains endorsement label requirements for microwave ovens. | Brazil | Microwaves | Voluntary | Endorsement Label | Entered into force, New | 2013 |  | September 2022 | Electricity | ABNT NBR NM IEC 60335-2-25; IEC 60705; IEC 62301; ABNT NBR 5891 | National Energy Efficiency Conservation Program (Procel) | Energy Efficiency | https://cprc-clasp.ngo/index.php/policies/procel-seal-microwave-ovens | http://www.procelinfo.com.br/main.asp?View=%7BB70B5A3C-19EF-499D-B7BC-D6FF3BABE5FA%7D
Procel Seal - Refrigerators, Freezers, Refrigerator-Freezers | This webpage contains endorsement label requirements for refrigerators, freezers, and refrigerator-freezers. | Brazil | Refrigerators-Freezers, Freezers-only | Voluntary | Endorsement Label | Entered into force, Revised | 1993 | 2016 | September 2022 | Electricity | ISO 7371, ISO 8187, ISO 5155, ISO 8561 | National Energy Efficiency Conservation Program (Procel) | Energy Efficiency | https://cprc-clasp.ngo/index.php/policies/procel-seal-refrigerators-freezers-refrigerator-freezers | http://www.procelinfo.com.br/main.asp?View=%7bB70B5A3C-19EF-499D-B7BC-D6FF3BABE5FA%7d
Procel Seal - Sodium Vapor Lamps | This webpage contains endorsement label requirements for sodium vapor lamps. | Brazil | Non-Directional lamps | Voluntary | Endorsement Label | Entered into force, Revised | 1993 | 2010 | September 2022 | Electricity | NBR IEC 60662, NBR 13593, NBR 5461, NBR IEC 60061-1, ABNT NBR IEC 60238, ABNT NBR 5426 | National Energy Efficiency Conservation Program (Procel) | Energy Efficiency | https://cprc-clasp.ngo/index.php/policies/procel-seal-sodium-vapor-lamps | http://www.procelinfo.com.br/main.asp?View=%7bB70B5A3C-19EF-499D-B7BC-D6FF3BABE5FA%7d
Procel Seal - Systems and Equipment for Photovoltaic Energy | This webpage contains endorsement label requirements for photovoltaic modules. | Brazil | Solar Energy Kits | Voluntary | Endorsement Label | Entered into force, New | 2010 |  | September 2022 | Solar |  | National Energy Efficiency Conservation Program (Procel) | Energy Efficiency, Off-Grid | https://cprc-clasp.ngo/index.php/policies/procel-seal-systems-and-equipment-photovoltaic-energy | http://www.procelinfo.com.br/main.asp?View=%7BB70B5A3C-19EF-499D-B7BC-D6FF3BABE5FA%7D
Procel Seal - Systems and Equipment for Solar Water Heating | This webpage contains endorsement label requirements for solar collectors and thermal reservoirs. | Brazil | Storage Water Heaters | Voluntary | Endorsement Label | Entered into force, Revised |  | 2010 | September 2022 | Solar |  | National Energy Efficiency Conservation Program (Procel) | Energy Efficiency, Off-Grid | https://cprc-clasp.ngo/index.php/policies/procel-seal-systems-and-equipment-solar-water-heating | http://www.procelinfo.com.br/main.asp?View=%7BB70B5A3C-19EF-499D-B7BC-D6FF3BABE5FA%7D
Procel Seal - Table and Ceiling Fans | This webpage contains endorsement label requirements for table and ceiling fans. | Brazil | Ceiling Fans, Portable Fans | Voluntary | Endorsement Label | Entered into force, Revised | 1997 | 2011 | September 2022 | Electricity | NBR NM-IEC-335-1/ 1998; IEC 60335-2-80 / 1997; NBR 14532 : 2003; Energy Star / 2002 | National Energy Efficiency Conservation Program (Procel) | Energy Efficiency | https://cprc-clasp.ngo/index.php/policies/procel-seal-table-and-ceiling-fans | http://www.procelinfo.com.br/main.asp?View=%7BB70B5A3C-19EF-499D-B7BC-D6FF3BABE5FA%7D
Procel Seal - Televisions | This webpage contains endorsement label requirements for televisions. | Brazil | Televisions | Voluntary | Endorsement Label | Entered into force, Revised | 2010 | 2017 | September 2022 | Electricity | IEC 60065 Ed. 7.1 2005 | National Energy Efficiency Conservation Program (Procel) | Energy Efficiency | https://cprc-clasp.ngo/index.php/policies/procel-seal-televisions | http://www.procelinfo.com.br/main.asp?View=%7bB70B5A3C-19EF-499D-B7BC-D6FF3BABE5FA%7d