## Policy Search
Policy | Description | Geography | Products Type | Policy Approach | Policy Instrument | Policy Status | Adopted | Revised | Updated by CLASP | Fuel Types | Test Method Applied | Responsible Agency | Related Topics | Permalink | Source
135.K/EK.07/DJE/2022 MEPS for indoor LED lamps | This policy is applicable to self-ballasted LED lamps of types E40, E27, and E26 with a rated power of up to 60 W and a rated voltage of > 50 V AC up to 250 V AC. It stipulates a minimum luminous efficacy of 80 lumens per watt, in line with the 2023 ASEAN harmonization target. The regulations consist of five tiers or star levels, with efficiency increasing with the number of stars. One star - 80-90 lm/W Two star - >98-108 lm/W Three star - >108-119 lm/W Four star - >119 - 135 lm/W Five star - > 135 lm/W The policy also applies to self-ballasted LED tubes. It specifies a minimum luminous efficacy of 100 lumens per watt, and LED luminaires (street lighting, high bay, floodlight, etc) where the minimum luminous efficacy is set at 120 lumens per watt. The five tier star levels are not applicable for these products. | Indonesia | Streetlighting, Tubular Lamps, Non-Directional lamps, Directional Lamps | Mandatory | Comparative Label, Minimum Performance Standard | Entered into force, Revised | 2022 |  | July 2024 | Electricity | SNI IEC 62612:2016 | Ministry of Energy and Mineral Resources | Energy Efficiency | https://cprc-clasp.ngo/index.php/policies/135kek07dje2022-meps-indoor-led-lamps | https://united4efficiency.org/wp-content/uploads/2022/09/Ministerial-Decree-LED-MEPS-Indonesia_ENG.pdf
CFL standard | CFL lamps | Taiwan of China | Non-Directional lamps | Voluntary | Minimum Performance Standard | Entered into force, New | 2010 |  | August 2018 | Electricity | CNS 10839 CNS 14567 | Bureau of Energy, Ministry of Economic Affairs | Energy Efficiency | https://cprc-clasp.ngo/index.php/policies/cfl-standard | http://www.moeaboe.gov.tw/ECW/english/content/Content.aspx?menu_id=1535
CNS 11010-89: Electric Water Heaters | covers househod household electric storage water heaters with rated power consumption not exceeding 12 kW. | Taiwan of China | Storage Water Heaters | Voluntary | Minimum Performance Standard | Entered into force, Revised | 1989 | 2015 | August 2018 | Electricity | CNS 3263 | Bureau of Energy, Ministry of Economic Affairs | Energy Efficiency | https://cprc-clasp.ngo/index.php/policies/cns-11010-89-electric-water-heaters | http://www.moeaboe.gov.tw/ECW/english/content/Content.aspx?menu_id=1535
Conpet Seal Gas stoves and ovens | Gas stoves and ovens | Brazil | Cooktops or Hobs | Voluntary | Endorsement Label | Entered into force, Revised | 2008 | 2011 | May 2021 | Gas | NBR 13723 1/1999 parte 1, NBR 13723 2/1999 parte 2, NBR 14583/2000 | National Program of Rational Use of Oil and Natural Gas (Conpet) | Energy Efficiency | https://cprc-clasp.ngo/index.php/policies/conpet-seal-gas-stoves-and-ovens | https://thebrazilbusiness.com/article/energy-efficiency-labeling-in-brazil
Draft MEPS for chillers | The document specifies the MEPS requirement for chillers | Indonesia | Refrigeration, Industrial Process Chillers | Not applicable | Minimum Performance Standard | Under development |  |  | October 2022 | Electricity |  | Directorate General of New and Renewable Energy, and Energy Conservation under … | Energy Efficiency | https://cprc-clasp.ngo/index.php/policies/draft-meps-chillers
Draft MEPS for electric motors | The document specifies the MEPS and labeling instructions for electric motors. | Indonesia | Variable Speed Drives | Not applicable | Comparative Label, Minimum Performance Standard | Under development |  |  | October 2022 | Electricity |  | Ministry of Energy and Mineral Resources | Energy Efficiency | https://cprc-clasp.ngo/index.php/policies/draft-meps-electric-motors-0 | https://www.jase-w.eccj.or.jp/indonesiaforum/pdf/10-05_hariyanto.pdf
Draft MEPS for RDCs | The document specifies the MEPS and energy labelling requirements for RDCs | Indonesia | Refrigerated Cabinets | Not applicable | Minimum Performance Standard | Under development |  |  | October 2022 | Electricity |  | Directorate General of New and Renewable Energy, and Energy Conservation under … | Energy Efficiency | https://cprc-clasp.ngo/index.php/policies/draft-meps-rdcs
Draft MEPS for televisions | The document specifies the MEPS and labeling instructions for televisions. | Indonesia | Televisions | Not applicable | Comparative Label, Minimum Performance Standard | Under development |  |  | October 2022 | Electricity | IEC 62301, IEC 62087, SNI 04 6958 - 2003 | Ministry of Energy and Mineral Resources | Energy Efficiency | https://cprc-clasp.ngo/index.php/policies/draft-meps-televisions | https://www.jase-w.eccj.or.jp/indonesiaforum/pdf/10-05_hariyanto.pdf
Draft MEPS for washing machines | The document specifies the MEPS and labeling instructions for washing machines. | Indonesia | Washing Machines | Not applicable | Comparative Label, Minimum Performance Standard | Under development |  |  | October 2022 | Electricity | SNI IEC 60311-2000 | Ministry of Energy and Mineral Resources | Energy Efficiency | https://cprc-clasp.ngo/index.php/policies/draft-meps-washing-machines-0 | https://www.jase-w.eccj.or.jp/indonesiaforum/pdf/10-05_hariyanto.pdf
Draft MEPS for water pumps | The document specifies the MEPS and labeling instructions for water pumps. | Indonesia | Pumps Other | Not applicable | Comparative Label, Minimum Performance Standard | Under development |  |  | October 2022 | Electricity |  | Ministry of Energy and Mineral Resources | Energy Efficiency | https://cprc-clasp.ngo/index.php/policies/draft-meps-water-pumps | https://www.jase-w.eccj.or.jp/indonesiaforum/pdf/10-05_hariyanto.pdf
Energy Conservation Label - Clothes Dryers | Clothes Dryer | Taiwan of China | Clothes Dryers | Voluntary | Endorsement Label | Entered into force, Revised | 2001 | 2002 | August 2018 | Electricity | The Energy Factor (EF) for Energy Label qualified clothes dryer products shall be measured under the test conditions and methodology approved by the energy regulating competent authority, and shall have a measured value of greater than 1.7 kg (clothes dried)/kWh. | Bureau of Energy, Ministry of Economic Affairs | Energy Efficiency | https://cprc-clasp.ngo/index.php/policies/energy-conservation-label-clothes-dryers | http://www.energylabel.org.tw/application_en/efficiency/upt.asp?cid=2
Energy Conservation Label - Clothes Washers | The product shall meet the definition of C.C.C. Code: 8450 under the clothes washers category or recognized by the Bureau of Energy of MOEA as Washing Machines and shall also meet the requirements of CNS 3765-7. Covers both top-loading and front-loading types. | Taiwan of China | Washing Machines | Voluntary | Endorsement Label | Entered into force, Revised | 2002 | 2010 | August 2018 | Electricity | JIS C 9606 | Bureau of Energy, Ministry of Economic Affairs | Energy Efficiency | https://cprc-clasp.ngo/index.php/policies/energy-conservation-label-clothes-washers | http://www.energylabel.org.tw/application_en/efficiency/upt.asp?cid=6
Energy Conservation Label - Refrigerators | The Energy Factor for Energy Label qualified refrigerator-Freezers products shall be measured according to CNS 2062; or the most current version of test conditions and methodology stipulated by the energy regulating competent authority | Taiwan of China | Refrigerators-Freezers | Voluntary | Endorsement Label | Entered into force, New | 1995 |  | August 2018 | Electricity | CNS 2062-95 CNS 9577-89 | Bureau of Energy, Ministry of Economic Affairs | Energy Efficiency | https://cprc-clasp.ngo/index.php/policies/energy-conservation-label-refrigerators | http://www.energylabel.org.tw/application_en/efficiency/upt.asp?cid=4
Energy Conservation Label - Television | Products shall meet the requirements of CNS 14336-1 or CNS 14408; Chinese National Standards; or be recognized by Bureau of Energy | Taiwan of China | Televisions | Voluntary | Endorsement Label | Entered into force, Revised | 2002 | 2015 | August 2018 | Electricity | Test procedure acording to En-Tech 10405003751 | Bureau of Energy, Ministry of Economic Affairs | Energy Efficiency | https://cprc-clasp.ngo/index.php/policies/energy-conservation-label-television | http://www.energylabel.org.tw/application_en/efficiency/upt.asp?cid=7
Energy Conservation Labeling Program Requirements for Chilled-Warm-Hot Drinking water Dispensers; En-Tech 10405000331 | Chilled, warm, hot drinking water dispensers. Products shall meet the requirements of Article 13516; Chinese National Standards -CNS; or be recognized by Bureau of Energy, MOEA. | Taiwan of China | Water Coolers | Voluntary | Endorsement Label | Entered into force, Revised | 2013 | 2015 | August 2018 | Electricity | CNS-13516 | Bureau of Energy, Ministry of Economic Affairs | Energy Efficiency | https://cprc-clasp.ngo/index.php/policies/energy-conservation-labeling-program-requirements-chilled-warm-hot-drinking-water | http://www.energylabel.org.tw/application_en/efficiency/upt.asp?cid=13%20
Energy Conservation Labeling Program Requirements for DVD Players¦Recorders | The applicable products shall be household DVD players or recorders which meet the requirements of CNS-13438; CNS-13439; CNS-14336 or CNS-14408; or have been recognized by the competent authority as household DVD player; recorder products. | Taiwan of China | DVD¦Blu-Ray Players | Voluntary | Endorsement Label | Entered into force, Revised | 2007 | 2007 | August 2018 | Electricity | IEC62301 | Bureau of Energy, Ministry of Economic Affairs | Energy Efficiency | https://cprc-clasp.ngo/index.php/policies/energy-conservation-labeling-program-requirements-dvd-playersrecorders | http://www.energylabel.org.tw/application_en/efficiency/upt.asp?cid=25
Energy Conservation Labeling Program Requirements for Exit Lights and Emergency Direction Lights | Exit lights and emergency direction lights - The applicable products shall meet the requirements by NATIONAL FIRE AGENCY MINISTRY OF THE INTERIOR and its future amendments | Taiwan of China | Streetlighting | Voluntary | Endorsement Label | Entered into force, New | 2013 |  | August 2018 | Electricity | Energy Conservation Labeling Program Requirements | Bureau of Energy, Ministry of Economic Affairs | Energy Efficiency | https://cprc-clasp.ngo/index.php/policies/energy-conservation-labeling-program-requirements-exit-lights-and-emergency-direction | http://www.energylabel.org.tw/application_en/efficiency/upt.asp?cid=24%20
Energy Conservation Labeling Program Requirements for Hair Dryers; En-Tech 10104024360 | Products shall meet the requirements of CNS 3714 - Hand-Supported Hair Dryers or be recognized by Bureau of Energy MOEA. | Taiwan of China | Hair Dryers | Voluntary | Endorsement Label | Entered into force, Revised | 2003 | 2013 | August 2018 | Electricity | IEC 61855: 2003 | Bureau of Energy, Ministry of Economic Affairs | Energy Efficiency | https://cprc-clasp.ngo/index.php/policies/energy-conservation-labeling-program-requirements-hair-dryers-en-tech-10104024360 | http://www.energylabel.org.tw/application_en/efficiency/upt.asp?cid=10%20
Energy Conservation Labeling Program Requirements for Hand Dryers | The measured Useful Energy Ratio -UER; for Energy Label qualified hand dryer products shall be no less than 90 percent. If the product is touch activated each drying session shall be less than 40 seconds; if the product is motion activated the power shall be cut-off within 2 seconds after the sensor sensed the absence of user and each drying session shall be less than 1 minute. | Taiwan of China | Hand Dryers | Voluntary | Endorsement Label | Entered into force, Revised | 2013 | 2003 | August 2018 | Electricity |  | Bureau of Energy, Ministry of Economic Affairs | Energy Efficiency | https://cprc-clasp.ngo/index.php/policies/energy-conservation-labeling-program-requirements-hand-dryers | http://www.energylabel.org.tw/application_en/efficiency/upt.asp?cid=11
Energy Conservation Labeling Program Requirements for Indoor Light Fixtures: En-Tech 10205019771 | Indoor light fixtures - The applicable products shall meet Chinese National Standards -CNS 14335 and 14115. Desk lamps; table lamps; bedside lamps; floor lamps or lamps which are not recognized by the Bureau of Energy MOEA are not included | Taiwan of China | Indoor Luminaires | Voluntary | Endorsement Label | Entered into force, New | 2013 |  | August 2018 | Electricity | CIE 70, 84 and 121, CNS 15437, CNS 691, CNS 14125, CNS 14576, CNS 15049, CIE 117 | Bureau of Energy, Ministry of Economic Affairs | Energy Efficiency | https://cprc-clasp.ngo/index.php/policies/energy-conservation-labeling-program-requirements-indoor-light-fixtures-en-tech | http://www.energylabel.org.tw/application_en/efficiency/upt.asp?cid=27%20
Energy Conservation Labeling Program Requirements for Integrated Stereo | The applicable products shall be integrated stereos with the CCC Code of 8518.50.00.00-8A; or have been recognized by the Bureau of Energy of the Ministry of Economic Affairs as integrated stereos. | Taiwan of China | Home Theater Equipment | Voluntary | Endorsement Label | Entered into force, New | 2008 |  | August 2018 | Electricity | IEC 62301 | Bureau of Energy, Ministry of Economic Affairs | Energy Efficiency | https://cprc-clasp.ngo/index.php/policies/energy-conservation-labeling-program-requirements-integrated-stereo | http://www.energylabel.org.tw/application_en/efficiency/upt.asp?cid=28
Energy Conservation Labeling Program Requirements for Non-ducted Air Conditioners | This policy applies to room air conditioners (window and split). The product shall meet the requirements of CNS 3615 for non-ducted air conditioners. | Taiwan of China | Room ACs - Stationary ACs | Voluntary | Endorsement Label | Entered into force, Revised | 2009 | 2015 | August 2018 | Electricity | CNS 3615-95 CNS 7183 | Bureau of Energy, Ministry of Economic Affairs | Energy Efficiency | https://cprc-clasp.ngo/index.php/policies/energy-conservation-labeling-program-requirements-non-ducted-air-conditioners | http://www.energylabel.org.tw/application_en/efficiency/upt.asp?cid=1
Energy Conservation Labeling Program Requirements for Warm-Hot Drinking Water Dispensers | Water Dispensers: warm; hot. The applicable products shall be warm-hot water dispensers which meet the requirements of CNS-13516-C4469. | Taiwan of China | Water Coolers | Voluntary | Endorsement Label | Entered into force, Revised | 2013 | 2010 | August 2018 | Electricity | Section 10.3.1 of CNS-13516; Sections 4.10 and 8.4 of CNS-13516 | Greenmark Labelling Program | Energy Efficiency | https://cprc-clasp.ngo/index.php/policies/energy-conservation-labeling-program-requirements-warm-hot-drinking-water-dispensers | http://www.energylabel.org.tw/application_en/efficiency/upt.asp?cid=12
Energy Conservation Labeling Program Requirements for Warm-Hot Water Fountains Machines | Warm-hot water fountains machines which meet the requirements of CNS-3910-C4129. | Taiwan of China | Water Coolers | Voluntary | Endorsement Label | Entered into force, Revised | 2013 | 2014 | August 2018 | Electricity | CNS 14125 | Greenmark Labelling Program | Energy Efficiency | https://cprc-clasp.ngo/index.php/policies/energy-conservation-labeling-program-requirements-warm-hot-water-fountains-machines | http://www.energylabel.org.tw/application_en/efficiency/upt.asp?cid=26
Energy Efficiency Criteria and Labeling Method for Axial flow Fans; No. En-Tech 10205010211 | Axial flow Fans shall meet the following specifications and the requirements of CNS 6592; CNS 6593; or recognized by the Bureau of Energy. The required specifications are: -Fan Diameter: between 0.125m and 2m; -Rated Power: between 125W and 75kW; -Static Pressure: under 500 mmAq; -Air Flow Rate: under 3000 CMM | Taiwan of China | Duct Fans | Voluntary | Endorsement Label | Entered into force, New | 2013 |  | August 2018 | Electricity | ISO 5801 or AMCA 210 | Greenmark Labelling Program | Energy Efficiency | https://cprc-clasp.ngo/index.php/policies/energy-efficiency-criteria-and-labeling-method-axial-flow-fans-no-en-tech-10205010211 | http://www.energylabel.org.tw/application_en/efficiency/upt.asp?cid=43
Energy Efficiency Criteria and Labeling Method for Centrifugal Fans; No. En-Tech 10205010191 | Centrifugal Fans shall meet the following specifications and the requirements of CNS 6592; CNS 6593; or recognized by the Bureau of Energy MOEA. The required specifications are: | Taiwan of China | Industrial Fans | Voluntary | Endorsement Label | Entered into force, New | 2013 |  | August 2018 | Electricity | ISO 5801 or AMCA 210 | Greenmark Labelling Program | Energy Efficiency, Industrial Sector | https://cprc-clasp.ngo/index.php/policies/energy-efficiency-criteria-and-labeling-method-centrifugal-fans-no-en-tech-10205010191 | http://www.energylabel.org.tw/application_en/efficiency/upt.asp?cid=49
Energy Efficiency Criteria and Labeling Method for Compact Fluorescent Lamps | The applicable product shall meet the definition of compact fluorescent lamps as defined in CNS 14576. | Taiwan of China | Non-Directional lamps | Voluntary | Endorsement Label | Entered into force, New | 2010 |  | August 2018 | Electricity | CNS 14576 | Greenmark Labelling Program | Energy Efficiency | https://cprc-clasp.ngo/index.php/policies/energy-efficiency-criteria-and-labeling-method-compact-fluorescent-lamps | http://www.energylabel.org.tw/application_en/efficiency/upt.asp?cid=29
Energy Efficiency Criteria and Labeling Method for Electric Ovens; No. En-Tech 10205010121 | This policy specifies energy efficiency endorsement labeling criteria for electric ovens. It applies to products of single-phase AC power supply with voltage below 300 V. | Taiwan of China | Ovens | Voluntary | Endorsement Label | Entered into force, Revised | 2006 | 2013 | October 2022 | Electricity |  | Bureau of Energy, Ministry of Economic Affairs | Energy Efficiency | https://cprc-clasp.ngo/index.php/policies/energy-efficiency-criteria-and-labeling-method-electric-ovens-no-en-tech-10205010121 | http://www.energylabel.org.tw/application_en/efficiency/upt.asp?cid=51
Energy Efficiency Criteria and Labeling Method for Electric Storage Tank Boiling Water Heaters; No. En-Tech 10205017171 | This policy specifies the requirements for tank boiling water heaters applying for Energy Label Certification. It applies to products of single-phase AC power supply with voltage below 250 V, with storage capacity under 500 L. | Taiwan of China | Storage Water Heaters | Voluntary | Endorsement Label | Entered into force, Revised | 2008 | 2013 | October 2022 | Electricity | Method as described in policy | Bureau of Energy, Ministry of Economic Affairs | Energy Efficiency | https://cprc-clasp.ngo/index.php/policies/energy-efficiency-criteria-and-labeling-method-electric-storage-tank-boiling-water-heaters | http://www.energylabel.org.tw/application_en/efficiency/upt.asp?cid=53
Energy Efficiency Criteria and Labeling Method for Electric Storage Tank Water Heaters | The qualified heaters shall be as defined in CNS 11010 or recognized by the Bureau of Energy of MOEA as Storage Tank Water Heaters. | Taiwan of China | Storage Water Heaters | Voluntary | Endorsement Label | Entered into force, Revised | 2008 | 2013 | August 2018 | Electricity | CNS 11010 | Greenmark Labelling Program | Energy Efficiency | https://cprc-clasp.ngo/index.php/policies/energy-efficiency-criteria-and-labeling-method-electric-storage-tank-water-heaters | http://www.energylabel.org.tw/application_en/efficiency/upt.asp?cid=23
Energy Efficiency Criteria and Labeling Method for Energy Label Qualified Air Cleaners | The product shall meet the definition of CNS 7619 regarding air cleaners or recognized by the Bureau of Energy of MOEA as domestic indoor air cleaners. | Taiwan of China | Air Cleaners | Voluntary | Endorsement Label | Entered into force, Revised | 2011 | 2011 | August 2018 | Electricity | CNS 7619 | Greenmark Labelling Program | Energy Efficiency | https://cprc-clasp.ngo/index.php/policies/energy-efficiency-criteria-and-labeling-method-energy-label-qualified-air-cleaners | http://www.energylabel.org.tw/application_en/efficiency/upt.asp?cid=34
Energy Efficiency Criteria and Labeling Method for Energy Label Qualified Chilled-Warm-Hot Drinking Water Supplier; En-Tech 10405003141 | Chilled; warm; hot drinking water fountains. The applicable Products shall meet the requirements of Article 3910; Chinese National Standards -CNS; or be recognized by Bureau of Energy, MOEA. | Taiwan of China | Water Coolers | Voluntary | Endorsement Label | Entered into force, Revised | 2013 | 2015 | August 2018 | Electricity | CNS-3910 | Bureau of Energy, Ministry of Economic Affairs | Energy Efficiency | https://cprc-clasp.ngo/index.php/policies/energy-efficiency-criteria-and-labeling-method-energy-label-qualified-chilled-warm-hot | http://www.energylabel.org.tw/application_en/efficiency/upt.asp?cid=14%20
Energy Efficiency Criteria and Labeling Method for Energy Label Qualified Dehumidifiers | The product shall meet the definition of CNS 12492 regarding dehumidifiers or recognized by the Bureau of Energy of MOEA as dehumidifiers. | Taiwan of China | Dehumidifiers | Voluntary | Endorsement Label | Entered into force, New | 2010 |  | August 2018 | Electricity | CNS 12492 | Bureau of Energy, Ministry of Economic Affairs | Energy Efficiency | https://cprc-clasp.ngo/index.php/policies/energy-efficiency-criteria-and-labeling-method-energy-label-qualified-dehumidifiers | http://www.energylabel.org.tw/application_en/efficiency/upt.asp?cid=5
Energy Efficiency Criteria and Labeling Method for Energy Label Qualified Displays | Displays shall meet the requirements of Article 14336-1 or Article 14408; Chinese National Standards -CNS; or be recognized by Bureau of Energy, MOEA. | Taiwan of China | Displays | Voluntary | Endorsement Label | Entered into force, Revised | 2000 | 2015 | August 2018 | Electricity | ENERGY STAR Program Requirements for Computers Version 5.2 | Greenmark Labelling Program | Energy Efficiency | https://cprc-clasp.ngo/index.php/policies/energy-efficiency-criteria-and-labeling-method-energy-label-qualified-displays | http://www.energylabel.org.tw/application_en/efficiency/upt.asp?cid=20
Energy Efficiency Criteria and Labeling Method for Energy Label Qualified Electric Cookers | The product shall meet the definition of C.C.C. Code: 8516.60.20.00-4 under the electric cookers category including both the direct-heat and indirect heat types; or recognized by the Bureau of Energy of MOEA as electric cookers; and shall also meet the requirements of CNS 2518. | Taiwan of China | Rice Cookers | Voluntary | Endorsement Label | Entered into force, Revised | 2010 | 2010 | August 2018 | Electricity | CNS 2518 | Greenmark Labelling Program | Energy Efficiency | https://cprc-clasp.ngo/index.php/policies/energy-efficiency-criteria-and-labeling-method-energy-label-qualified-electric-cookers | http://www.energylabel.org.tw/application_en/efficiency/upt.asp?cid=21
Energy Efficiency Criteria and Labeling Method for Energy Label Qualified Electric Fans | Electric fans - ceiling; desk-top; floor-standing, box. The product shall meet the definitions of CNS 2450; CNS 2061; CNS 597; CNS 547; and CNS 9578 regarding electric fans; or recognized by the Bureau of Energy of MOEA as electric fans. | Taiwan of China | Ceiling Fans | Voluntary | Endorsement Label | Entered into force, New | 2011 |  | August 2018 | Electricity | CNS 2450, CNS 2061, CNS 597, CNS 547, and CNS 9578 | Greenmark Labelling Program | Energy Efficiency | https://cprc-clasp.ngo/index.php/policies/energy-efficiency-criteria-and-labeling-method-energy-label-qualified-electric-fans | http://www.energylabel.org.tw/application_en/efficiency/upt.asp?cid=8
Energy Efficiency Criteria and Labeling Method for Energy Label Qualified Fluorescent Lamps with Embedded Ballasts | The product shall meet the definition of fluorescent lamp products with embedded ballasts as defined in CNS 14125. | Taiwan of China | Non-Directional lamps | Voluntary | Endorsement Label | Entered into force, Revised | 2002 | 2009 | August 2018 | Electricity | CNS 14125 | Greenmark Labelling Program | Energy Efficiency | https://cprc-clasp.ngo/index.php/policies/energy-efficiency-criteria-and-labeling-method-energy-label-qualified-fluorescent-lamps | http://www.energylabel.org.tw/application_en/efficiency/upt.asp?cid=17
Energy Efficiency Criteria and Labeling Method for Energy Label Qualified Instantaneous Gas Burning Water Heaters; En-Tech 10004066240 | Instantaneous gas burning water heaters shall meet the requirements of CNS 13603; and the definition of C.C.C. Code 8419.11.00.00-6 regarding non-electric instantaneous gas burning water heater; or be recognized by Bureau of Energy; MOEA. | Taiwan of China | Instantaneous Water Heaters | Voluntary | Endorsement Label | Entered into force, New | 2013 |  | August 2018 | Gas | CNS 13605 | Bureau of Energy, Ministry of Economic Affairs | Energy Efficiency | https://cprc-clasp.ngo/index.php/policies/energy-efficiency-criteria-and-labeling-method-energy-label-qualified-instantaneous-gas | http://www.energylabel.org.tw/application_en/efficiency/upt.asp?cid=18
Energy Efficiency Criteria and Labeling Method for Energy Label Qualified LED Planar Lamp; No. En-Tech 10405000341 | Desk; table; bedside; and floor lightings as well as any planar lamp compliant with the following criteria: Products shall meet the requirements of Article 14335 or 14115; Chinese National Standards -CNS; or be recognized by Bureau of Energy -MOEA. The light emitting surface is composed of diffusion assembly or light guide plate. Size of the surface shall be of 30cm or more in diameter for circular one and in least side length for rectangle one. Upper limit of thickness: 70mm | Taiwan of China | Indoor Luminaires | Voluntary | Endorsement Label | Entered into force, Revised | 2013 | 2015 | August 2018 | Electricity | Energy Efficiency Criteria and Labeling Method for Energy Label Qualified LED Planar Lamp | Greenmark Labelling Program | Energy Efficiency | https://cprc-clasp.ngo/index.php/policies/energy-efficiency-criteria-and-labeling-method-energy-label-qualified-led-planar-lamp-no | http://www.energylabel.org.tw/application_en/efficiency/upt.asp?cid=56
Energy Efficiency Criteria and Labeling Method for Energy Label Qualified Printers; Neng-Chi-Tze-10405006191 | Printers - 1. The Printer that is granted the verification registration conformity certificate or the type recognition certificate issued by Bureau of Standards Metrology and Inspection; Ministry of Economic Affairs and meets the regulations of C.C.C. Code: 8443.32.00.00.1-A, 8443.31.00.00-2-A; or recognized by competent authority. 2. The Printer that meets the definition specified in ENERGY STAR Program Requirements for Imaging Equipment; Version 2.0 --hereunder briefed as ENERGY STAR REV. 2.0. | Taiwan of China | Imaging Equipment | Voluntary | Endorsement Label | Entered into force, Revised | 2000 | 2015 | August 2018 | Electricity | ENERGY STAR Program Requirements for Imaging Equipment (Version 2.0) | Bureau of Energy, Ministry of Economic Affairs | Energy Efficiency | https://cprc-clasp.ngo/index.php/policies/energy-efficiency-criteria-and-labeling-method-energy-label-qualified-printers-neng-chi | http://www.energylabel.org.tw/application_en/efficiency/upt.asp?cid=33%20
Energy Efficiency Criteria and Labeling Method for Energy Label Qualified Refrigerators | Fan-type refrigerator-freezer; direct cooling type refrigerator-freezer; refrigerator only | Taiwan of China | Refrigerators-Freezers | Voluntary | Endorsement Label | Entered into force, Revised | 2010 | 2011 | August 2018 | Electricity | CNS 2062-95 CNS 9577-89 | Greenmark Labelling Program | Energy Efficiency | https://cprc-clasp.ngo/index.php/policies/energy-efficiency-criteria-and-labeling-method-energy-label-qualified-refrigerators | http://www.energylabel.org.tw/application_en/efficiency/upt.asp?cid=4
Energy Efficiency Criteria and Labeling Method for Energy Label Qualified Street Lights | Street lights - The product shall meet the definitions of street lights as defined in CNS 9118 Street Lights or CNS 15233 LED Street Lights. | Taiwan of China | Streetlighting | Voluntary | Endorsement Label | Entered into force, Revised | 2012 | 2012 | August 2018 | Electricity | CNS 9118 Street Lights or CNS 15233 LED Street Lights | Greenmark Labelling Program | Energy Efficiency | https://cprc-clasp.ngo/index.php/policies/energy-efficiency-criteria-and-labeling-method-energy-label-qualified-street-lights | http://www.energylabel.org.tw/application_en/efficiency/upt.asp?cid=35
Energy Efficiency Criteria and Labeling Method for Energy Label Qualified Ventilating Fans for Bathroom use; No. En-Tech 10004045290 | The product shall meet the requirements of CNS 10597 Ventilation fans for bathroom use; and with the blade diameter of less than 20 cm; or recognized by the Bureau of Energy of MOEA as ventilating fans for bathroom use. | Taiwan of China | Ceiling Fans | Voluntary | Endorsement Label | Entered into force, New | 2012 |  | August 2018 | Electricity | ISO 5801 and AMCA 210 | Bureau of Energy, Ministry of Economic Affairs | Energy Efficiency | https://cprc-clasp.ngo/index.php/policies/energy-efficiency-criteria-and-labeling-method-energy-label-qualified-ventilating-fans | http://www.energylabel.org.tw/application_en/efficiency/upt.asp?cid=41
Energy Efficiency Criteria and Labeling Method for Energy Label Qualified Ventilating Fans for Window type | Bathroom and wall ventilation fans shall meet the requirements of CNS 2060 Ventilation fans; and are installed on wall; windows or surrounding space; in order to draw in or discharge air; and with the blade diameter of greater than 20 cm but less than 46 cm; or recognized by the Bureau of Energy of MOEA as wall ventilation fans. | Taiwan of China | Window Fans | Voluntary | Endorsement Label | Entered into force, Revised | 2012 | 2012 | August 2018 | Electricity | ISO 5801 and AMCA 210 | Greenmark Labelling Program | Energy Efficiency | https://cprc-clasp.ngo/index.php/policies/energy-efficiency-criteria-and-labeling-method-energy-label-qualified-ventilating-fans-0 | http://www.energylabel.org.tw/application_en/efficiency/upt.asp?cid=42
Energy Efficiency Criteria and Labeling Method for Fluorescent Lamp with Embedded Ballasts; No. En-Tech 10205010111 | Products shall meet the requirements of CNS 927: Ballasts for fluorescent lamp or CNS 13755: AC supplied electronic ballasts for fluorescent lamp. | Taiwan of China | Fluorescent and HID Lighting | Voluntary | Endorsement Label | Entered into force, Revised | 1993 | 2013 | August 2018 | Electricity | CNS 927 or CNS 13755 | Bureau of Energy, Ministry of Economic Affairs | Energy Efficiency | https://cprc-clasp.ngo/index.php/policies/energy-efficiency-criteria-and-labeling-method-fluorescent-lamp-embedded-ballasts-no-en | http://www.energylabel.org.tw/application_en/efficiency/upt.asp?cid=50
Energy Efficiency Criteria and Labeling Method for Label Qualified Air Source Heat Pump Water Heaters | Air Source Heat Pump Water Heaters shall meet the requirements of CNS 15466; or be recognized by Bureau of Energy MOEA. | Taiwan of China | Storage Water Heaters | Voluntary | Endorsement Label | Entered into force, Revised | 2012 | 2012 | August 2018 | Electricity | CNS 15466 | Greenmark Labelling Program | Energy Efficiency | https://cprc-clasp.ngo/index.php/policies/energy-efficiency-criteria-and-labeling-method-label-qualified-air-source-heat-pump-water | http://www.energylabel.org.tw/application_en/efficiency/upt.asp?cid=46
Energy Efficiency Criteria and Labeling Method for Label Qualified Gas Burning Cooking Appliances; En-Tech 10004066280 | Gas Burning Cooking Appliances shall meet the requirements of CNS 13604; and the definition of C.C.C. Code 7321.81.00.00-0-A; or recognized by the Bureau of Energy; MOEA. | Taiwan of China | Cooktops or Hobs | Voluntary | Endorsement Label | Entered into force, Revised | 2011 | 2011 | August 2018 | Gas | CNS 13604 | Bureau of Energy, Ministry of Economic Affairs | Energy Efficiency | https://cprc-clasp.ngo/index.php/policies/energy-efficiency-criteria-and-labeling-method-label-qualified-gas-burning-cooking | http://www.energylabel.org.tw/application_en/efficiency/upt.asp?cid=19%20
Energy Efficiency Criteria and Labeling Method for Label Qualified Microwave Oven; No. En-Tech 10105012081 | Household and combination microwave ovens which meet the requirements of CNS 3765-25 - Safety of household and similar electrical appliances - Part 2: Particular requirements for microwave ovens and obtain the Certificate for Registration of Product Certification or the Type Approval Certificate from the Bureau of Standards Metrology and Inspection; of the Ministry of Economic Affairs | Taiwan of China | Microwaves | Voluntary | Endorsement Label | Entered into force, New | 2013 |  | August 2018 | Electricity | IEC 60705: 2010 Edition 4.0 and IEC 62301:2011 Edition 2.0 | Bureau of Energy, Ministry of Economic Affairs | Energy Efficiency | https://cprc-clasp.ngo/index.php/policies/energy-efficiency-criteria-and-labeling-method-label-qualified-microwave-oven-no-en-tech | http://www.energylabel.org.tw/application_en/efficiency/upt.asp?cid=48
Energy Efficiency Criteria and Labeling Method for Label Qualified Range Hoods; No. En-Tech 10105012081 | Range Hoods shall meet the requirements of CNS 3765-31 - Safety of household and similar electrical appliances - Part 2: Particular requirements of range hoods. Meanwhile products shall meet the definition of C.C.C. Code 8414.60.00.00-1; or recognized by the Bureau of Energy; MOEA as range hood. | Taiwan of China | Cooktops or Hobs | Voluntary | Endorsement Label | Entered into force, New | 2013 |  | August 2018 | Electricity | ISO 5801 or AMCA 210 | Bureau of Energy, Ministry of Economic Affairs | Energy Efficiency | https://cprc-clasp.ngo/index.php/policies/energy-efficiency-criteria-and-labeling-method-label-qualified-range-hoods-no-en-tech | http://www.energylabel.org.tw/application_en/efficiency/upt.asp?cid=47
Energy Efficiency Criteria and Labeling Methods for Desktop Computers; No. En-Tech 10104012311 | Desktop Products shall comply with the definition of desktop computer1 or integrated desktop computer2 of the ENERGY STAR Program Requirements for Computers Version 5.2. | Taiwan of China | Computers | Voluntary | Endorsement Label | Entered into force, Revised | 2000 | 2012 | August 2018 | Electricity | ENERGY STAR Program Requirements for Computers Version 5.2 | Bureau of Energy, Ministry of Economic Affairs | Energy Efficiency | https://cprc-clasp.ngo/index.php/policies/energy-efficiency-criteria-and-labeling-methods-desktop-computers-no-en-tech-10104012311 | http://www.energylabel.org.tw/application_en/efficiency/upt.asp?cid=36%20
Energy Efficiency Criteria and Labeling Methods for Downlights and Recessed Luminaries | This policy contains energy efficiency criteria and labeling methods for energy-label-qualified downlights and recessed luminaires | Taiwan of China | Luminaires | Voluntary | Endorsement Label | Entered into force, New | 2013 |  | October 2022 | Electricity | CNS14335 , CNS14115 | Bureau of Energy, Ministry of Economic Affairs | Energy Efficiency | https://cprc-clasp.ngo/index.php/policies/energy-efficiency-criteria-and-labeling-methods-downlights-and-recessed-luminaries | https://www.energylabel.org.tw/englishlabel/application_en/efficiency/upt.aspx?cid=60
Energy Efficiency Criteria and Labeling Methods for Indoor Parking Lot Smart Lighting Fixtures | This policy contains energy efficiency criteria and labeling methods for energy label qualified indoor parking lot smart lighting fixtures. | Taiwan of China | Luminaires | Voluntary | Endorsement Label | Entered into force, New | 2017 |  | October 2022 | Electricity | CIE70 , CIE84 , CIE121 | Bureau of Energy, Ministry of Economic Affairs | Energy Efficiency | https://cprc-clasp.ngo/index.php/policies/energy-efficiency-criteria-and-labeling-methods-indoor-parking-lot-smart-lighting-fixtures | https://www.energylabel.org.tw/englishlabel/application_en/efficiency/upt.aspx?cid=62
Energy Efficiency Criteria and Labeling Methods for Light Emitting Diode Lamps | Products shall be non-directional self-ballasted LED lamps which conform to the specifications defined in The Inspection Requirements of Self-Ballasted LED Lamps subject to Legal Inspection issued by the Bureau of Standards Metrology and Inspection -BSMI of the Ministry of Economic Affairs Taiwan. The rated frequency shall be 60 Hz and the rated voltage shall be single-phase alternating current and in the range between 50 to 300 V. Nevertheless for LED lamps fitted with cap only B or E type lamps are included. | Taiwan of China | Non-Directional lamps | Voluntary | Endorsement Label | Entered into force, New | 2014 |  | August 2018 | Electricity | CNS 15630 | Bureau of Energy, Ministry of Economic Affairs | Energy Efficiency | https://cprc-clasp.ngo/index.php/policies/energy-efficiency-criteria-and-labeling-methods-light-emitting-diode-lamps | http://www.energylabel.org.tw/application_en/efficiency/upt.asp?cid=54
Energy Efficiency Criteria and Labeling Methods for Notebook Computers; No. En-Tech 10104012321 | Notebook Products shall comply with the definition of notebook computer1 of the ENERGY STAR Program Requirements for Computers Version 5.2 of the United States. | Taiwan of China | Computers | Voluntary | Endorsement Label | Entered into force, Revised | 2000 | 2012 | August 2018 | Electricity | ENERGY STAR Program Requirements for Computers Version 5.2 | Bureau of Energy, Ministry of Economic Affairs | Energy Efficiency | https://cprc-clasp.ngo/index.php/policies/energy-efficiency-criteria-and-labeling-methods-notebook-computers-no-en-tech-10104012321 | http://www.energylabel.org.tw/application_en/efficiency/upt.asp?cid=37%20
Energy Efficiency Criteria and Labeling Methods for Office and Business Area Luminaires | This policy contains energy efficiency criteria and labeling methods for energy label qualified office and business area luminaires. | Taiwan of China | Luminaires | Voluntary | Endorsement Label | Entered into force, New | 2017 |  | October 2022 | Electricity | CIE70 , CIE84 , CIE121 | Bureau of Energy, Ministry of Economic Affairs | Energy Efficiency | https://cprc-clasp.ngo/index.php/policies/energy-efficiency-criteria-and-labeling-methods-office-and-business-area-luminaires | https://www.energylabel.org.tw/englishlabel/application_en/efficiency/upt.aspx?cid=61
Energy Efficiency Criteria and Labeling Methods for Qualified High Bay Luminaire | This policy contains energy efficiency criteria and labeling methods for energy label-qualified high bay luminaires. | Taiwan of China | Luminaires | Voluntary | Endorsement Label | Entered into force, Revised |  | 2016 | October 2022 | Electricity | CNS15437 | Bureau of Energy, Ministry of Economic Affairs | Energy Efficiency | https://cprc-clasp.ngo/index.php/policies/energy-efficiency-criteria-and-labeling-methods-qualified-high-bay-luminaire | https://www.energylabel.org.tw/englishlabel/application_en/efficiency/upt.aspx?cid=58
Energy Efficiency Standard and Indication Method for the Copier Machine Energy Conservation Marker; Neng-Chi-Tze-10405006201 | The Copier Machine that is granted the verification registration conformity certificate or the type recognition certificate issued by Bureau of Standards Metrology and Inspection; Ministry of Economic Affairs and meets the regulations of C.C.C. Code: 8443.31.00.00-2-B, 8443.32.00.00-1-B, or recognized by competent authority. 2. The Printer that meets the definition specified in ENERGY STAR Program Requirements for Imaging Equipment; Version 2.0 -hereunder briefed as ENERGY STAR REV. 2.0. 3. The fax machine possessing single-page copying function shall not be applicable for the scope provided herein. | Taiwan of China | Imaging Equipment | Voluntary | Endorsement Label | Entered into force, Revised | 2000 | 2015 | August 2018 | Electricity | ENERGY STAR Program Requirements for Imaging Equipment (Version 2.0) | Bureau of Energy, Ministry of Economic Affairs | Energy Efficiency | https://cprc-clasp.ngo/index.php/policies/energy-efficiency-standard-and-indication-method-copier-machine-energy-conservation-marker | http://www.energylabel.org.tw/application_en/efficiency/upt.asp?cid=32%20
Energy Label - Fluorescent Lamps: NJ-10305014811 | Any product compliant with CNS 691 and set as inspection required one by BSMI; MOEA. | Taiwan of China | Non-Directional lamps | Voluntary | Endorsement Label | Entered into force, New | 2015 |  | August 2018 | Electricity | CNS 691, CNS 13755 | Greenmark Labelling Program | Energy Efficiency | https://cprc-clasp.ngo/index.php/policies/energy-label-fluorescent-lamps-nj-10305014811 | http://www.energylabel.org.tw/application_en/efficiency/upt.asp?cid=9%20
ENERGY STAR Program Requirements for Computers Version 8.0 | Products that meet the definition of a Computer and one of the following Product Type definitions are eligible for ENERGY STAR certification: Desktop Computers and Integrated Desktop Computers; Notebook Computers; Slates/Tablets; Portable All-In-One Computers; Workstations; and Thin Clients. | Canada, United States of America*, Japan, Taiwan of China, Switzerland | Computers | Voluntary | Endorsement Label | Entered into force, Revised | 1994 | 2020 | June 2021 | Electricity | ENERGY STAR Test Method for Computers, Rev. March-2016 | ENERGY STAR | Energy Efficiency | https://cprc-clasp.ngo/index.php/policies/energy-star-program-requirements-computers-version-80 | https://www.energystar.gov/products/office_equipment/computers/partners
ENERGY STAR Program Requirements for Displays Version 8.0 | Products that meet the definition of a Display and are powered directly from AC mains; an External Power Supply; or Standard DC are eligible for ENERGY STAR certification. Typical products that would be eligible for certification under this specification include: Monitors; Signage Displays; and Signage Displays and Monitors with Plug-in Modules. | Canada, United States of America*, Japan, Taiwan of China | Displays | Voluntary | Endorsement Label | Entered into force, Revised | 1992 | 2020 | June 2021 | Electricity | ENERGY STAR Test Method for Determining Display Energy Rev. Sep-2015; ICDM Information Display Measurements Standard Version 1.03; CTA-2037-A; VESA High performance Monitor and Display Compliance Test Specification (DisplayHDR CTS) Version 1.0 | ENERGY STAR | Energy Efficiency | https://cprc-clasp.ngo/index.php/policies/energy-star-program-requirements-displays-version-80 | https://www.energystar.gov/products/office_equipment/displays/partners
ENERGY STAR Program Requirements for Imaging Equipment Version 3.1 | Commercially-available products that meet one of the Imaging Equipment definitions in Section 1.A of the policy document and are capable of being powered from (1) a wall outlet, (2) a data or network connection, or (3) both a wall outlet and a data or network connection, are eligible for ENERGY STAR qualification, with the exception of products listed in Section 2.2. | Canada, United States of America*, Japan, Taiwan of China, Switzerland | Imaging Equipment | Voluntary | Endorsement Label | Entered into force, Revised | 2001 | 2019 | June 2021 | Electricity | ENERGY STAR Imaging Equipment Test Method, Rev. Sep-2014 | ENERGY STAR | Energy Efficiency | https://cprc-clasp.ngo/index.php/policies/energy-star-program-requirements-imaging-equipment-version-31 | https://www.energystar.gov/products/office_equipment/imaging_equipment/partners
ESDM Ministerial Decree No. 126.K/EK.06/DJE/2023 -- Refrigerated Display Case | This policy establishes the minimum performance standards and energy-saving label for refrigerated display case (RDC) which is a refrigerated cabinet used to display food or beverages, utilizing glass as a medium to highlight the products on display, with a capacity of 150 (one hundred fifty) to 300 (three hundred) liters. | Indonesia | Refrigerated Cabinets | Mandatory | Comparative Label, Minimum Performance Standard | Entered into force, New | 2023 |  | August 2025 | Electricity |  | Ministry of Energy and Mineral Resources | Energy Efficiency | https://cprc-clasp.ngo/index.php/policies/esdm-ministerial-decree-no-126kek06dje2023-refrigerated-display-case | https://simebtke.esdm.go.id/sinergi/assets/content/20250310092031_126K_SKEM_dan_LTHE_RDC.pdf
ESDM Ministerial Decree No. 134.K/EK.07/DJE/2023 -- Air Conditioning (Amendment) | This policy regulates minimum energy performance standards and labels for air conditioners that are single split, wall-mounted units with a maximum cooling capacity of 27,000 BTU/hour for both inverter and non-inverter types, with HS code 8415.10.10 or as subsequently amended. | Indonesia | Room ACs - Stationary ACs | Mandatory | Comparative Label, Minimum Performance Standard | Entered into force, Revised | 2015 | 2023 | August 2025 | Electricity |  | Directorate General of New, Renewable Energy and Energy Conservation, Ministry … | Energy Efficiency | https://cprc-clasp.ngo/index.php/policies/esdm-ministerial-decree-no-134kek07dje2023-air-conditioning-amendment | https://simebtke.esdm.go.id/sinergi/program_konservasi_energi/detail/1/regulasi-dan-standar-konservasi-energi
ESDM Ministerial Decree No. 162.K/EK.06/DJE/2023 -- Television | The policy regulates minimum energy performance standards and label for televisions of the liquid crystal display (LCD) type and light-emitting diode (LED) type, up to 55 inches in size | Indonesia | Televisions | Mandatory | Comparative Label, Minimum Performance Standard | Entered into force, New | 2023 |  | August 2025 | Electricity |  | Directorate General of New, Renewable Energy and Energy Conservation, Ministry … | Energy Efficiency | https://cprc-clasp.ngo/index.php/policies/esdm-ministerial-decree-no-162kek06dje2023-television | https://simebtke.esdm.go.id/sinergi/program_konservasi_energi/detail/1/regulasi-dan-standar-konservasi-energi
ESDM Ministerial Decree No. 20.K/EK.07/DJE.S/2024 -- LED Lamps | This policy regulates self-ballasted Light-Emitting Diode (LED) lamps with a rated power of up to 60 watts and a rated voltage of >50V up to 250V. The minimum energy performance standard for self-ballasted LED lamps is an energy efficiency of 80 lumens per watt. | Indonesia | Non-Directional lamps | Mandatory | Comparative Label, Minimum Performance Standard | Entered into force, Revised | 2022 | 2024 | August 2025 | Electricity |  | Directorate General of New, Renewable Energy and Energy Conservation, Ministry … | Energy Efficiency | https://cprc-clasp.ngo/index.php/policies/esdm-ministerial-decree-no-20kek07djes2024-led-lamps | https://simebtke.esdm.go.id/sinergi/program_konservasi_energi/detail/1/regulasi-dan-standar-konservasi-energi
ESDM Ministerial Decree No. 8.K/EK.07/DJE/2024 -- Refrigerators (Amendment) | This policy establishes MEPS and label for refrigerators that have a maximum capacity of 300 (three hundred) liters and a maximum electrical voltage of 250 (two hundred fifty) volts. | Indonesia | Refrigerators-Freezers | Mandatory | Comparative Label, Minimum Performance Standard | Entered into force, Revised |  | 2024 | August 2025 | Electricity |  | Directorate General of New, Renewable Energy and Energy Conservation, Ministry … | Energy Efficiency | https://cprc-clasp.ngo/index.php/policies/esdm-ministerial-decree-no-8kek07dje2024-refrigerators-amendment | https://simebtke.esdm.go.id/sinergi/program_konservasi_energi/detail/1/regulasi-dan-standar-konservasi-energi
ESDM Ministerial Decree No. 87.K/EK.01/MEM.E/2025 -- Drinking Water Dispensers | This policy establishes MEPS and label for water dispense, a standalone device equipped with a heating component to heat drinking water, or a standalone device equipped with a heating and/or cooling component that uses a heat pump or thermoelectric system to cool drinking water. It uses bottled water as the water source, with a bottle capacity of up to 20 (twenty) liters. MEPS and Label rating: | Indonesia | Water Coolers | Mandatory | Comparative Label, Minimum Performance Standard | Entered into force, New | 2025 |  | August 2025 | Electricity |  | Directorate General of New, Renewable Energy and Energy Conservation, Ministry … | Energy Efficiency | https://cprc-clasp.ngo/index.php/policies/esdm-ministerial-decree-no-87kek01meme2025-drinking-water-dispensers | https://simebtke.esdm.go.id/sinergi/program_konservasi_energi/detail/1/regulasi-dan-standar-konservasi-energi
Fans - Taiwan | MEPS Requirements: The testing standards are referenced to CNS 2450; CNS 2061; CNS 597 and CNS 547 or approved methods and conditions by Energy Commission | Taiwan of China | Ceiling Fans | Voluntary | Minimum Performance Standard | Entered into force, Revised | 1981 | 1982 | August 2018 | Electricity | CNS 2061 CNS 2450 CNS 547 CNS 597 | Greenmark Labelling Program | Energy Efficiency | https://cprc-clasp.ngo/index.php/policies/fans-taiwan | http://www.moeaboe.gov.tw/ECW/english/content/Content.aspx?menu_id=1535
Fluorescent lamp Ballast Efficiency Factor | This standard program is regulated by CNS 1375. Fluorescent lamp Ballast includes conventional ballast and electronic ballast. | Taiwan of China | Fluorescent and HID Lighting | Voluntary | Minimum Performance Standard | Entered into force, New | 2009 |  | August 2018 | Electricity | CNS 1375 CNS 691 | Bureau of Energy, Ministry of Economic Affairs | Energy Efficiency | https://cprc-clasp.ngo/index.php/policies/fluorescent-lamp-ballast-efficiency-factor | http://www.moeaboe.gov.tw/ECW/english/content/Content.aspx?menu_id=1535
Fluorescent tubes | Fluorescent tubes | Taiwan of China | Tubular Lamps | Voluntary | Minimum Performance Standard | Entered into force, Revised | 2002 | 2001 | August 2018 | Electricity |  | Bureau of Energy, Ministry of Economic Affairs | Energy Efficiency | https://cprc-clasp.ngo/index.php/policies/fluorescent-tubes | http://www.moeaboe.gov.tw/ECW/english/content/Content.aspx?menu_id=1535
Gas Boilers - Taiwan | The Efficiency Standard is applicable to steam boilers with oil or gas firing but not for through-flow boilers. | Taiwan of China | Boilers and Furnaces | Voluntary | Minimum Performance Standard | Entered into force, New | 2003 |  | August 2018 | Gas | CNS 2141 | Greenmark Labelling Program | Energy Efficiency | https://cprc-clasp.ngo/index.php/policies/gas-boilers-taiwan | http://www.moeaboe.gov.tw/ECW/english/content/Content.aspx?menu_id=1535
Gas Boilers - Taiwan | The Efficiency Standard is applicable to steam boilers with oil or gas firing but not for through-flow boilers. | Taiwan of China | Boilers and Furnaces | Voluntary | Minimum Performance Standard | Entered into force, New | 2003 |  | August 2018 | Oil | CNS 2141 | Bureau of Energy, Ministry of Economic Affairs | Energy Efficiency | https://cprc-clasp.ngo/index.php/policies/gas-boilers-taiwan-0 | http://www.moeaboe.gov.tw/ECW/english/content/Content.aspx?menu_id=1535
Greenmark N 17 - Personal Computers -System Unit | Applies to system units of personal computers in the form of vertical tower; horizontal case or other forms; and are composed of CPU; motherboard; hard disk drive and memory; etc. This standard is not applicable to notebook or portable computers and tablet computers. | Taiwan of China | Computers | Voluntary | Endorsement Label | Entered into force, Revised | 2000 | 2013 | August 2018 | Electricity | US ENERGY STAR | Bureau of Energy, Ministry of Economic Affairs | Energy Efficiency | https://cprc-clasp.ngo/index.php/policies/greenmark-n-17-personal-computers-system-unit | http://greenliving.epa.gov.tw/GreenLife/uploadfiles/Criteria/17/e19298ec-6a4e-40e7-a2cb-2872bc37097a.pdf
Greenmark N 59 - Notebook Computers | Applies to notebook or portable computers. It shall be capable of entering a low power-consumption mode; sleep-mode; and off-mode automatically after a certain period of inactivity. The power consumption at the sleep-mode and off-mode shall be less than 5 watts and 2 watts; respectively. | Taiwan of China | Computers | Voluntary | Endorsement Label | Entered into force, Revised | 2000 | 2013 | August 2018 | Electricity |  | Bureau of Energy, Ministry of Economic Affairs | Energy Efficiency | https://cprc-clasp.ngo/index.php/policies/greenmark-n-59-notebook-computers | http://greenliving.epa.gov.tw/GreenLife/uploadfiles/Criteria/59/e0a5a9f1-755a-45a6-910c-3bc3767cc2e0.pdf
Greenmark N 66 - Desktop Personal Computers | Applies to personal computers for use in permanent locations which are composed of computer main or system unit; display; keyboard and mouse; and includes products sold as packaged computer systems or integrated computers. The product shall have the energy saving modes enabled as default setting when shipped to the consumers. | Taiwan of China | Computers | Voluntary | Endorsement Label | Entered into force, Revised | 2000 | 2013 | August 2018 | Electricity | US ENERGY STAR | Greenmark Labelling Program | Energy Efficiency | https://cprc-clasp.ngo/index.php/policies/greenmark-n-66-desktop-personal-computers | http://greenliving.epa.gov.tw/GreenLife/uploadfiles/Criteria/66/0837c613-47c0-482e-b191-6cd5adfff7ba.pdf
Greenmark N100 - Transformers | This standard is applicable to transformers which meet the definition of CNS 598. | Taiwan of China | Power Transformers | Voluntary | Endorsement Label | Entered into force, Revised | 2015 | 2015 | August 2018 | Electricity | Greenmark N100 - Transformers | Bureau of Energy, Ministry of Economic Affairs | Energy Efficiency | https://cprc-clasp.ngo/index.php/policies/greenmark-n100-transformers | http://greenliving.epa.gov.tw/GreenLife/uploadfiles/Criteria/100/c3ecfab5-9241-4a1a-85b4-11a738852739.pdf
Greenmark N101 - Electric Storage Tank Water Heaters | This standard is applicable to the electric storage tank water heaters which meet the definition of CNS 11010. The thermal insulation material for the products water storage tank shall be non-combustible material. For the products surface coating material; its content of cadmium; lead; hexavalent chromium; and mercury shall be below the regulatory limits. | Taiwan of China | Storage Water Heaters | Voluntary | Endorsement Label | Entered into force, Revised | 2008 | 2013 | August 2018 | Electricity | CNS 3263 | Greenmark Labelling Program | Energy Efficiency | https://cprc-clasp.ngo/index.php/policies/greenmark-n101-electric-storage-tank-water-heaters | http://greenliving.epa.gov.tw/GreenLife/uploadfiles/Criteria/101/28941bbd-ace3-4a3b-acb0-b017cdd091cd.pdf
Greenmark N102 - Electric Cookers | This standard is applicable to the electric cookers which meet the definition of CNS 2518. | Taiwan of China | Rice Cookers | Voluntary | Endorsement Label | Entered into force, Revised | 2010 | 2014 | August 2018 | Electricity |  | Bureau of Energy, Ministry of Economic Affairs | Energy Efficiency | https://cprc-clasp.ngo/index.php/policies/greenmark-n102-electric-cookers | https://greenliving.epa.gov.tw/GreenLife/uploadfiles/Criteria/102/20181362-65c6-4169-ac8e-83a9e68578d5.pdf
Greenmark N107 - Exit Signs and Emergency Directional Lights | This standard is applicable to the exit signs and emergency directional lights which meet the definition of CNS 10207. The product shall be disassemble. | Taiwan of China | Streetlighting | Voluntary | Endorsement Label | Entered into force, New | 2013 |  | August 2018 | Electricity |  | Greenmark Labelling Program | Energy Efficiency | https://cprc-clasp.ngo/index.php/policies/greenmark-n107-exit-signs-and-emergency-directional-lights | http://greenliving.epa.gov.tw/GreenLife/uploadfiles/Criteria/107/361d4ceb-4e59-4a66-bec0-ac69176e48b4.pdf
Greenmark N108 - Gas Stoves | gas stoves as defined in CNS 13604 on Gas Cooking Appliances. | Taiwan of China | Cooktops or Hobs | Voluntary | Endorsement Label | Entered into force, Revised | 2011 | 2011 | August 2018 | Gas |  | Bureau of Energy, Ministry of Economic Affairs | Energy Efficiency | https://cprc-clasp.ngo/index.php/policies/greenmark-n108-gas-stoves
Greenmark N111 - Electric Storage Tank Boiling Water Heaters | This standard is applicable to the electric storage tank boiling water heaters which meet the definition of CNS 12623. The product shall be equipped with a consumer-controllable timer switch. | Taiwan of China | Storage Water Heaters | Voluntary | Endorsement Label | Entered into force, Revised | 2008 | 2014 | August 2018 | Electricity |  | Greenmark Labelling Program | Energy Efficiency | https://cprc-clasp.ngo/index.php/policies/greenmark-n111-electric-storage-tank-boiling-water-heaters | http://greenliving.epa.gov.tw/GreenLife/uploadfiles/Criteria/111/5a75e4a3-8288-41e6-9257-63a0550f446f.pdf
Greenmark N126 - Electric Kettles | This standard is applicable to electric kettles which meet the definition of CNS 15548. | Taiwan of China | Electric Kettles | Voluntary | Endorsement Label | Entered into force, Revised | 2011 | 2013 | August 2018 | Electricity |  | Bureau of Energy, Ministry of Economic Affairs | Energy Efficiency | https://cprc-clasp.ngo/index.php/policies/greenmark-n126-electric-kettles | http://greenliving.epa.gov.tw/GreenLife/uploadfiles/Criteria/126/7ab784a7-239c-4e83-86c5-ca7331a47b72.pdf
Greenmark N127 - Hand Dryers | This standard is applicable to both touch-activated and sensor-activated hand dryers. | Taiwan of China | Hand Dryers | Voluntary | Endorsement Label | Entered into force, New | 2014 |  | August 2018 | Electricity |  | Bureau of Energy, Ministry of Economic Affairs | Energy Efficiency | https://cprc-clasp.ngo/index.php/policies/greenmark-n127-hand-dryers | http://greenliving.epa.gov.tw/GreenLife/uploadfiles/Criteria/127/41814663-9fa3-4e41-ae02-901cef0d0809.pdf
Greenmark N129 - LED Lamps | This standard is applicable to self-ballasted light-emitting diode -LED lamps; or light bulbs; which meet the definitions of CNS 15436; CNS 15630; and CNS 14115. The product shall be a non-directional LED lamp which meets the nominal frequency of 60 Hz and rated single-phase AC voltage of greater than 50 volts and less than 300 volts. Cap type LED light bulbs are limited to those with B caps and E caps. | Taiwan of China | Non-Directional lamps | Voluntary | Endorsement Label | Entered into force, New | 2014 |  | August 2018 | Electricity |  | Greenmark Labelling Program | Energy Efficiency | https://cprc-clasp.ngo/index.php/policies/greenmark-n129-led-lamps | http://greenliving.epa.gov.tw/GreenLife/uploadfiles/Criteria/129/9ba52939-5b56-4b97-aa5d-a9a7b5b52f3e.pdf
Greenmark N131 - Range Hoods | This standard is applicable to range hoods which meet the definition of CNS 3805. | Taiwan of China | Cooktops or Hobs | Voluntary | Endorsement Label | Entered into force, Revised | 2013 | 2014 | August 2018 | Electricity |  | Greenmark Labelling Program | Energy Efficiency | https://cprc-clasp.ngo/index.php/policies/greenmark-n131-range-hoods | http://greenliving.epa.gov.tw/GreenLife/uploadfiles/Criteria/131/3287c4fc-6816-4ef9-ba60-17a5ca19b988.pdf
Greenmark N132 - Air-Source Heat Pump Water Heaters | This standard is applicable to air source heat pump water heaters which meet the definition of CNS 15466. | Taiwan of China | Storage Water Heaters | Voluntary | Endorsement Label | Entered into force, Revised | 2012 | 2014 | August 2018 | Electricity |  | Greenmark Labelling Program | Energy Efficiency | https://cprc-clasp.ngo/index.php/policies/greenmark-n132-air-source-heat-pump-water-heaters | http://greenliving.epa.gov.tw/GreenLife/uploadfiles/Criteria/132/b9664474-5775-4ba5-93b0-a35808d064d8.pdf
Greenmark N140 - External Hard Drive | This standard is applicable to external hard drives contained in the disk enclosures. | Taiwan of China | Hard-Drives | Voluntary | Endorsement Label | Entered into force, New | 2015 |  | August 2018 | Electricity |  | Greenmark Labelling Program | Energy Efficiency | https://cprc-clasp.ngo/index.php/policies/greenmark-n140-external-hard-drive | https://greenliving.epa.gov.tw/GreenLife/uploadfiles/Criteria/140/0411b7aa-6d99-4a59-973e-49db51ff292c.pdf
Greenmark N141 - Uninterruptible Power Supply Systems | This standard is applicable to the uninterruptible power supply systems as defined in CNS 14843-1 and CNS 14843-2. | Taiwan of China | Uninterruptable Power Supply | Voluntary | Endorsement Label | Entered into force, Revised | 2015 | 2015 | August 2018 | Electricity | Greenmark N141 - Uninterruptible Power Supply Systems | Greenmark Labelling Program | Energy Efficiency | https://cprc-clasp.ngo/index.php/policies/greenmark-n141-uninterruptible-power-supply-systems | http://greenliving.epa.gov.tw/GreenLife/uploadfiles/Criteria/141/0e5d3b89-12e8-40de-b8d2-5ee476cb445d.pdf
Greenmark N145 - Electric Ovens | This standard is applicable to the electric ovens which meet the definition of CNS 3693. | Taiwan of China | Ovens | Voluntary | Endorsement Label | Entered into force, Revised | 2006 | 2016 | August 2018 | Electricity |  | Greenmark Labelling Program | Energy Efficiency | https://cprc-clasp.ngo/index.php/policies/greenmark-n145-electric-ovens | https://greenliving.epa.gov.tw/GreenLife/uploadfiles/Criteria/145/9257cb4f-a32b-44b8-b546-a9ba04596840.pdf
Greenmark N146 - Electric Paper Shredders | applicable to the electric paper shredders | Taiwan of China | Paper Shredders | Voluntary | Endorsement Label | Entered into force, New | 2016 |  | August 2018 | Electricity |  | Greenmark Labelling Program | Energy Efficiency | https://cprc-clasp.ngo/index.php/policies/greenmark-n146-electric-paper-shredders | https://greenliving.epa.gov.tw/GreenLife/uploadfiles/Criteria/146/8bd92ccf-9b17-46da-8ee3-cb3320d43963.pdf
Greenmark N147 - Electric Coffeemakers | This standard applies to electric coffeemakers, which can be automatic coffeemakers, espresso machines, drip brewers, or single-serve/capsule coffeemakers. | Taiwan of China | Coffee Machines | Voluntary | Endorsement Label | Entered into force, New | 2016 |  | August 2018 | Electricity |  | Greenmark Labelling Program | Energy Efficiency | https://cprc-clasp.ngo/index.php/policies/greenmark-n147-electric-coffeemakers | https://greenliving.epa.gov.tw/GreenLife/uploadfiles/Criteria/150/6399582e-f7bd-4133-a927-0a94536a96a9.pdf
Greenmark N150 - Vacuum Cleaners | This standard is applicable to the vacuum cleaners which use the household AC power including both corded and cordless products. | Taiwan of China | Vacuum Cleaners | Voluntary | Endorsement Label | Entered into force, New | 2016 |  | August 2018 | Electricity |  | Greenmark Labelling Program | Energy Efficiency | https://cprc-clasp.ngo/index.php/policies/greenmark-n150-vacuum-cleaners | https://greenliving.epa.gov.tw/GreenLife/uploadfiles/Criteria/150/6399582e-f7bd-4133-a927-0a94536a96a9.pdf
Greenmark N153 - Light Emitting Diode Display Panels | This standard is applicable to products which meet the definition of CNS 13091 and CNS 14555 and their associated indoor products. | Taiwan of China | Displays | Voluntary | Endorsement Label | Entered into force, Revised | 2000 | 2016 | August 2018 | Electricity |  | Bureau of Energy, Ministry of Economic Affairs | Energy Efficiency | https://cprc-clasp.ngo/index.php/policies/greenmark-n153-light-emitting-diode-display-panels | https://greenliving.epa.gov.tw/GreenLife/uploadfiles/Criteria/153/7c68e26b-531c-449b-b0f6-57d5de763473.pdf
Greenmark N18 - Displays | This standard is applicable to the displays | Taiwan of China | Displays | Voluntary | Endorsement Label | Entered into force, Revised | 2000 | 2015 | August 2018 | Electricity |  | Greenmark Labelling Program | Energy Efficiency | https://cprc-clasp.ngo/index.php/policies/greenmark-n18-displays | https://greenliving.epa.gov.tw/GreenLife/uploadfiles/Criteria/18/af2050e9-6959-450b-b294-dfb62c7fda69.pdf
Greenmark N19 - Printers | Laser and Inkjet Printers; Dot-matrix Printers | Taiwan of China | Imaging Equipment | Voluntary | Endorsement Label | Entered into force, Revised | 2000 | 2013 | August 2018 | Electricity | US ENERGY STAR | Greenmark Labelling Program | Energy Efficiency | https://cprc-clasp.ngo/index.php/policies/greenmark-n19-printers | http://greenliving.epa.gov.tw/GreenLife/uploadfiles/Criteria/19/a2927784-929d-45e1-bd21-b2c2985afe95.pdf
Greenmark N22 - Energy Saving Fluorescent Lamps | Products shall meet the definition of CNS 14576 for compact fluorescent lamps or the definition of CNS 14125 for fluorescent lamps with embedded ballasts. Product characteristics: - The products energy efficiency shall meet the Energy Efficiency and Labeling Requirements for Compact Fluorescent Lamps or the Energy Efficiency and Labeling Requirements for Fluorescent Lamps with Embedded Ballasts of the Energy Labeling Program Bureau of Energy Ministry of Economic Affairs. - The products average Color Rendering Index -CRI; shall be equal to or greater than 80. - The products 1000-hr lumen maintenance ratio shall be greater than 90 percent. - The products content of mercury shall be below the regulatory limit. | Taiwan of China | Non-Directional lamps | Voluntary | Endorsement Label | Entered into force, Revised | 2001 | 2013 | August 2018 | Electricity |  | Bureau of Energy, Ministry of Economic Affairs | Energy Efficiency | https://cprc-clasp.ngo/index.php/policies/greenmark-n22-energy-saving-fluorescent-lamps | http://greenliving.epa.gov.tw/GreenLife/uploadfiles/Criteria/22/9e3cecb0-7cf3-4a18-9de0-1b0bfd83e70b.pdf
Greenmark N23 - Clothes Washers | Clothes Washers which meet the definition of CNS 14979. It does not include products which only have the water removal or cloth drying functions. This standard is applicable to the following types of products: Top-load or upright type: Products as defined in Sections 3.1.2, 3.1.4 or 3.1.5 of CNS 14979, including those involving jet stream; stirring; scrolling or whirlpool movements for cleaning purpose. Front-load or drum type: Products as defined in Section 3.1.3 of CNS 14979. | Taiwan of China | Washing Machines | Voluntary | Endorsement Label | Entered into force, Revised | 2002 | 2014 | August 2018 | Electricity | CNS 14979 | Bureau of Energy, Ministry of Economic Affairs | Energy Efficiency | https://cprc-clasp.ngo/index.php/policies/greenmark-n23-clothes-washers | http://greenliving.epa.gov.tw/GreenLife/uploadfiles/Criteria/23/98ef8d44-0194-4dcb-874d-618683e90536.pdf
Greenmark N28 - Refrigerators | Applies to freezers and refrigerators which meet the definition of CNS 2062: This standard applies to household and similar use of refrigerators and freezers; the device in the combination of equipment in the cabinet; including compression type refrigerating machine and storage room. | Taiwan of China | Refrigerators-Freezers, Freezers-only | Voluntary | Endorsement Label | Entered into force, Revised | 1998 | 2014 | October 2018 | Electricity | CNS 2062-00 CNS 9577-89 | Bureau of Energy, Ministry of Economic Affairs | Energy Efficiency | https://cprc-clasp.ngo/index.php/policies/greenmark-n28-refrigerators | http://greenliving.epa.gov.tw/GreenLife/uploadfiles/Criteria/28/ab231874-a045-48a6-9b62-e516e6c98127.pdf
Greenmark N29 - Air Conditioners | Applies to the non-ducted air conditioners which meet the definition of CNS 3615. This standard is applicable to both the integrated and split-type air conditioners. | Taiwan of China | Room ACs - Stationary ACs | Voluntary | Endorsement Label | Entered into force, Revised | 2005 | 2013 | August 2018 | Electricity | CNS 3615-2013 CNS 7183 CNS 14464 | Greenmark Labelling Program | Energy Efficiency | https://cprc-clasp.ngo/index.php/policies/greenmark-n29-air-conditioners | http://greenliving.epa.gov.tw/GreenLife/uploadfiles/Criteria/29/e9a201dc-b4bf-48d1-8e8a-a839581e22c8.pdf
Greenmark N42 - Fluorescent Lamps Tubes | This standard is applicable to the preheat-type fluorescent lamps or tubes which meet the definition of CNS 691 and excludes the compact fluorescent lamps. | Taiwan of China | Tubular Lamps | Voluntary | Endorsement Label | Entered into force, Revised | 2002 | 2013 | August 2018 | Electricity |  | Greenmark Labelling Program | Energy Efficiency | https://cprc-clasp.ngo/index.php/policies/greenmark-n42-fluorescent-lamps-tubes | http://greenliving.epa.gov.tw/GreenLife/uploadfiles/Criteria/42/0b942ae7-ba35-45af-8945-4a1ae0e9fdb7.pdf
Greenmark N45 - Monochromatic Copy Machines | Applies to carbon powder toner machines | Taiwan of China | Imaging Equipment | Voluntary | Endorsement Label | Entered into force, Revised | 2000 | 2013 | August 2018 | Electricity | Requirements for energy consumption are described in the standard Greenmark N45 | Bureau of Energy, Ministry of Economic Affairs | Energy Efficiency | https://cprc-clasp.ngo/index.php/policies/greenmark-n45-monochromatic-copy-machines
Greenmark N48 - Dehumidifier | This standard is applicable to the dehumidifiers which meet the definition of CNS 12492 | Taiwan of China | Dehumidifiers | Voluntary | Endorsement Label | Entered into force, Revised | 2011 | 2013 | August 2018 | Electricity |  | Greenmark Labelling Program | Energy Efficiency | https://cprc-clasp.ngo/index.php/policies/greenmark-n48-dehumidifier | http://greenliving.epa.gov.tw/GreenLife/uploadfiles/Criteria/48/b1c13332-4241-4dea-9d4d-ed8f54f3e75c.pdf
Greenmark N51 - Outdoor Gas-fired Instantaneous Water Heaters | This standard is applicable to the gas-fired instantaneous water heaters which are installed outdoors and meet the definition of CNS 13603. i. Products using liquefied gas in tank container shall have built-in or be equipped with non-adjustable gas pressure control device. ii. The product shall use the automatic ignition system; i.e. a pilot light shall not be used when the product is in stand-by mode. iii. The product users shall be offered product safety liability insurance coverage. iiii. The product and its manufacturing process shall not use substances promulgated by the Taiwan Environmental Protection Administration as toxic substances or substances controlled by the Montreal Protocol. | Taiwan of China | Instantaneous Water Heaters | Voluntary | Endorsement Label | Entered into force, Revised | 2006 | 2015 | August 2018 | Gas |  | Greenmark Labelling Program | Energy Efficiency | https://cprc-clasp.ngo/index.php/policies/greenmark-n51-outdoor-gas-fired-instantaneous-water-heaters | http://greenliving.epa.gov.tw/GreenLife/uploadfiles/Criteria/51/b1172255-be4e-4bdc-9bcb-6d11ca544678.pdf
Greenmark N52 - Microwave Ovens | Applies to microwave ovens for household use | Taiwan of China | Microwaves | Voluntary | Endorsement Label | Entered into force, New | 2013 |  | August 2018 | Electricity |  | Bureau of Energy, Ministry of Economic Affairs | Energy Efficiency | https://cprc-clasp.ngo/index.php/policies/greenmark-n52-microwave-ovens | http://greenliving.epa.gov.tw/GreenLife/uploadfiles/Criteria/52/8328d357-ae60-4932-89c2-e28dd5cc58ed.pdf
Greenmark N54 - Natural-Convection Solar Water Heater | Applies to solar water heaters operating based on natural convection principle; including both the direct and indirect heating types. -Based on the test conditions and method stated in the latest version of the Chinese National Standard the product shall have a measured energy efficiency equals to or greater than 55 percent; -For the indirect-heating type product the heating medium and insulation material and their manufacturing process shall not contain or use substances promulgated and controlled by the Environmental Protection Administration of the Executive Yuan. In addition the heating medium shall not contain halogenated organic compounds and the insulation material shall not contain substances controlled by the Montreal Protocol. | Taiwan of China | Storage Water Heaters | Voluntary | Endorsement Label | Entered into force, Revised | 2012 | 2012 | August 2018 | Solar | Chinese National Standard, the product shall have a measured energy efficiency equals to or greater than 55% | Greenmark Labelling Program | Energy Efficiency | https://cprc-clasp.ngo/index.php/policies/greenmark-n54-natural-convection-solar-water-heater | https://greenliving.epa.gov.tw/GreenLife/green-life/file/CriteriaNoPDF/54.pdf
Greenmark N59 - Notebook Computers | This standard is applicable to notebook¦portable computers and tablet computers | Taiwan of China | Computers | Voluntary | Endorsement Label | Entered into force, Revised | 2000 | 2015 | August 2018 | Electricity |  | Bureau of Energy, Ministry of Economic Affairs | Energy Efficiency | https://cprc-clasp.ngo/index.php/policies/greenmark-n59-notebook-computers | https://greenliving.epa.gov.tw/GreenLife/uploadfiles/Criteria/59/507f82a6-34dd-4670-b472-a766445b1685.pdf
Greenmark N60 - Televisions | Applies to television sets. The backlight module or unit of the products display panel shall not use mercury-containing lamps. The product shall be disassemble. | Taiwan of China | Televisions | Voluntary | Endorsement Label | Entered into force, Revised | 2002 | 2013 | August 2018 | Electricity | CNS 14466 | Bureau of Energy, Ministry of Economic Affairs | Energy Efficiency | https://cprc-clasp.ngo/index.php/policies/greenmark-n60-televisions | http://greenliving.epa.gov.tw/GreenLife/uploadfiles/Criteria/60/160f6010-15b0-462d-aa1c-76ce4601ab35.pdf
Greenmark N66 - Desktop Personal Computers | This standard is applicable to personal computers for use in permanent locations which are composed of computer main¦system unit; display; keyboard and mouse; and include products sold as packaged computer systems or integrated computers. | Taiwan of China | Computers | Voluntary | Endorsement Label | Entered into force, Revised | 2000 | 2015 | August 2018 | Electricity |  | Greenmark Labelling Program | Energy Efficiency | https://cprc-clasp.ngo/index.php/policies/greenmark-n66-desktop-personal-computers | https://greenliving.epa.gov.tw/GreenLife/uploadfiles/Criteria/66/0837c613-47c0-482e-b191-6cd5adfff7ba.pdf
Greenmark N69 - Hand-held Hair Dryers | This standard is applicable to hand-held hair dryers which meet the definition of CNS 3714: applies to portable electric blower is equipped with electric heaters in the hair dryer comes with a set of wind machine or whole hair accessories to beautify hair group apply to this standard. During use the products noise emission shall be less than the regulatory limit. The products measured electromagnetic interference shall be less than the regulatory limit. The product shall be disassemble. | Taiwan of China | Hair Dryers | Voluntary | Endorsement Label | Entered into force, Revised | 2001 | 2013 | August 2018 | Electricity |  | Bureau of Energy, Ministry of Economic Affairs | Energy Efficiency | https://cprc-clasp.ngo/index.php/policies/greenmark-n69-hand-held-hair-dryers | http://greenliving.epa.gov.tw/GreenLife/uploadfiles/Criteria/69/087ec305-7bdc-468f-9751-576fe608fc30.pdf
Greenmark N7 - Thermal insulation materials for building | This standard is applicable to thermal insulation materials used in the buildings wall; roof; floor and ceiling applications. | Taiwan of China | Ovens | Voluntary | Endorsement Label | Entered into force, Revised | 2006 | 2013 | August 2018 | Electricity |  | Greenmark Labelling Program | Energy Efficiency | https://cprc-clasp.ngo/index.php/policies/greenmark-n7-thermal-insulation-materials-building | https://greenliving.epa.gov.tw/GreenLife//uploadfiles/Criteria/7/f7bafa8f-c4da-4aea-a425-c14e8ece04da.pdf
Greenmark N70 - Electric Clothes Dryers | This standard is applicable to the electric clothes dryers; which meet the definition of CNS 4673 | Taiwan of China | Clothes Dryers | Voluntary | Endorsement Label | Entered into force, Revised | 2001 | 2013 | August 2018 | Electricity |  | Bureau of Energy, Ministry of Economic Affairs | Energy Efficiency | https://cprc-clasp.ngo/index.php/policies/greenmark-n70-electric-clothes-dryers | http://greenliving.epa.gov.tw/GreenLife/uploadfiles/Criteria/70/bf405016-8728-4836-b440-0948958ef7ec.pdf
Greenmark N72 - Induction Cookers | This standard applies to induction cookers which meet the requirements of CNS12339. | Taiwan of China | Cooktops or Hobs | Voluntary | Endorsement Label | Entered into force, Revised | 2011 | 2011 | August 2018 | Electricity | CNS13803 | Greenmark Labelling Program | Energy Efficiency | https://cprc-clasp.ngo/index.php/policies/greenmark-n72-induction-cookers | http://greenliving.epa.gov.tw/GreenLife/Eng/Criteriax_Detail.aspx?Serial=70
Greenmark N75 - Dry Type Transformers | This standard is applicable to cast-resin dry type transformers which meet the definition of CNS 13390. | Taiwan of China | Power Transformers | Voluntary | Endorsement Label | Entered into force, New | 2014 |  | August 2018 | Electricity |  | Bureau of Energy, Ministry of Economic Affairs | Energy Efficiency | https://cprc-clasp.ngo/index.php/policies/greenmark-n75-dry-type-transformers | https://greenliving.epa.gov.tw/GreenLife/uploadfiles/Criteria/75/8efacf7e-0cf7-4c2c-bb17-1ef125ec37e7.pdf
Greenmark N77 - Unfired Building Materials Made from Recycled Materials | This standard is applicable to unfired building materials made from recycled materials. | Taiwan of China | Insulations | Voluntary | Endorsement Label | Entered into force, New | 2015 |  | August 2018 | Other |  | Greenmark Labelling Program | Energy Efficiency | https://cprc-clasp.ngo/index.php/policies/greenmark-n77-unfired-building-materials-made-recycled-materials | https://greenliving.epa.gov.tw/GreenLife/uploadfiles/Criteria/77/24539dcf-2b6e-49fe-a2a7-aaf8881eec17.pdf
Greenmark N78 - Image Output Devices | This standard is applicable to facsimile machines; copiers; and multifunction devices. 1. Facsimile -Fax Machine: A product whose primary functions are to scan paper originals for electronic transmission to remote units, and to receive electronic transmissions for conversion to paper output. Electronic transmission is primarily over a public telephone system, but may also be via a computer network or the Internet. 2. Copier: A product whose sole function is to produce paper duplicates from paper originals. 3. Multifunction Device -MFD: A product that performs two or more of the core functions of a Printer; Scanner; Copier; or Fax Machine. | Taiwan of China | Imaging Equipment | Voluntary | Endorsement Label | Entered into force, Revised | 2000 | 2013 | August 2018 | Electricity | ENERGY STAR | Bureau of Energy, Ministry of Economic Affairs | Energy Efficiency | https://cprc-clasp.ngo/index.php/policies/greenmark-n78-image-output-devices | http://greenliving.epa.gov.tw/GreenLife/uploadfiles/Criteria/78/ed90e8ff-2f8c-4f35-8385-bde4eba11953.pdf
Greenmark N81 - Fans | Applies to the five types of fans specified in the five respective CNS standards: table-top and wall-hanging fans; ceiling fans; floor-standing fans; floor fans; and automatic oscillating ceiling fans. | Taiwan of China | Ceiling Fans | Voluntary | Endorsement Label | Entered into force, New | 2011 |  | August 2018 | Electricity | CNS 547 | Bureau of Energy, Ministry of Economic Affairs | Energy Efficiency | https://cprc-clasp.ngo/index.php/policies/greenmark-n81-fans | https://greenliving.epa.gov.tw/GreenLife/uploadfiles/Criteria/81/cab018ef-810e-4809-a57a-c05e4ff4373c.pdf
Greenmark N82 - Portable Projectors | Applies to portable projectors. The products power consumption during the stand-by mode shall be less than 5 watts. The product shall be disassemblable | Taiwan of China | Projectors | Voluntary | Endorsement Label | Entered into force, New | 2014 |  | August 2018 | Electricity | Greenmark N82 - Portable Projectors | Bureau of Energy, Ministry of Economic Affairs | Energy Efficiency | https://cprc-clasp.ngo/index.php/policies/greenmark-n82-portable-projectors | http://greenliving.epa.gov.tw/GreenLife/uploadfiles/Criteria/82/b0422f35-1bf1-45d1-b0fc-6eb99cb8f243.pdf
Greenmark N87 - Water dispensers | This standard is applicable to water dispensers which meet the definition of CNS 13516. Product types: 1. Chilled-warm-hot water dispensers: products which dispense chilled; warm; and hot water. 2. Warm-hot water fountains: products which only dispense warm and hot water | Taiwan of China | Water Coolers | Voluntary | Endorsement Label | Entered into force, New | 2013 |  | August 2018 | Electricity |  | Bureau of Energy, Ministry of Economic Affairs | Energy Efficiency | https://cprc-clasp.ngo/index.php/policies/greenmark-n87-water-dispensers | http://greenliving.epa.gov.tw/GreenLife/uploadfiles/Criteria/87/190fe105-4e4d-4c84-a549-3422f4412469.pdf
Greenmark N88 - Scanners | This standard is applicable to scanners; excluding multi-function devices with scanning capabilities; network scanners; or scanners not directly powered by electricity from the wall outlets. | Taiwan of China | Imaging Equipment | Voluntary | Endorsement Label | Entered into force, Revised | 2000 | 2014 | August 2018 | Electricity |  | Greenmark Labelling Program | Energy Efficiency | https://cprc-clasp.ngo/index.php/policies/greenmark-n88-scanners | http://greenliving.epa.gov.tw/GreenLife/uploadfiles/Criteria/88/398369f2-9d5f-47dd-a41b-1ab919c2cafd.pdf
Greenmark N91 - Water fountains | This standard is applicable to water fountains which meet the definition of CNS 3910. Product types: 1. Chilled-warm-hot water fountains: products which dispense chilled; warm; and hot water. 2. Warm-hot water fountains: products which only dispense warm and hot water. | Taiwan of China | Water Coolers | Voluntary | Endorsement Label | Entered into force, New | 2013 |  | August 2018 | Electricity |  | Bureau of Energy, Ministry of Economic Affairs | Energy Efficiency | https://cprc-clasp.ngo/index.php/policies/greenmark-n91-water-fountains | http://greenliving.epa.gov.tw/GreenLife/uploadfiles/Criteria/91/9538f24f-74ad-4582-94a3-0dc387ee1cf5.pdf
Incandescent light bulb energy consumption efficiency standards | The minimum energy efficiency requirements apply to the products within the scope of CNS 298 Incandescent lamp bulbs for general lighting service; CNS 11006 Small lamp bulbs for household use and CNS 5513. Traffic signal lamps with which rated lamp wattage equal to or higher than 25W. | Taiwan of China | Non-Directional lamps | Voluntary | Minimum Performance Standard | Entered into force, Revised | 2012 | 2012 | August 2018 | Electricity | CNS 298 CNS 11006 CNS 5513 CNS 3891 | Greenmark Labelling Program | Energy Efficiency | https://cprc-clasp.ngo/index.php/policies/incandescent-light-bulb-energy-consumption-efficiency-standards | http://www.moeaboe.gov.tw/ECW/english/content/Content.aspx?menu_id=1535
Inmetro Ordinance No. 17 of 14 January 2022 | This labeling policy specifies quality and conformity assessment requirements for compact fluorescent lamps with integrated ballasts. | Brazil | Non-Directional lamps | Mandatory | Comparative Label | Entered into force, Revised | 2006 | 2022 | September 2022 | Electricity |  | National Institute of Metrology, Quality, and Technology (INMETRO) | Energy Efficiency | https://cprc-clasp.ngo/index.php/policies/inmetro-ordinance-no-17-14-january-2022 | https://www.in.gov.br/en/web/dou/-/portaria-n-17-de-14-de-janeiro-de-2022-374166541
Inmetro Ordinance No. 170 of 05 April 2019 | This labeling policy specifies quality and conformity assessment requirements for household washing machines. | Brazil | Washing Machines | Mandatory | Comparative Label | Entered into force, Revised | 1984 | 2019 | September 2022 | Electricity | ABNT 03:059.05-025 de 07/1999; NBR NM-IEC 335-1 / 1998; IEC 335-2-7 / 02; IEC 335-2-4 / 01 | National Institute of Metrology, Quality, and Technology (INMETRO) | Energy Efficiency | https://cprc-clasp.ngo/index.php/policies/inmetro-ordinance-no-170-05-april-2019 | https://www.in.gov.br/en/web/dou/-/portaria-n-170-de-5-de-abril-de-2019-71924511
Inmetro Ordinance No. 234 of 29 June 2020 | This labeling policy specifies quality and conformity assessment requirements for monoblock, window, and wall split air conditioners. | Brazil | Room ACs - Stationary ACs | Mandatory | Comparative Label | Entered into force, Revised | 2008 | 2020 | September 2022 | Electricity | NBR 5858 NBR 5882 NBR 12010. | National Institute of Metrology, Quality, and Technology (INMETRO) | Energy Efficiency | https://cprc-clasp.ngo/index.php/policies/inmetro-ordinance-no-234-29-june-2020 | https://www.gov.br/inmetro/pt-br/centrais-de-conteudo/publicacoes/portaria-234-29-de-junho-de-2020.pdf
Inmetro Ordinance No. 267 of 22 June 2021 | This labeling policy specifies quality and conformity assessment requirements for commercial electric ovens. | Brazil | Ovens | Mandatory | Comparative Label | Entered into force, Revised | 2008 | 2021 | September 2022 | Electricity | NBR NM 60335-1 / IEC 60335-2-36 / IEC 60335-2-42 / IEC 60335-2-102 | National Institute of Metrology, Quality, and Technology (INMETRO) | Energy Efficiency | https://cprc-clasp.ngo/index.php/policies/inmetro-ordinance-no-267-22-june-2021 | https://www.in.gov.br/en/web/dou/-/portaria-n-267-de-22-de-junho-de-2021-328227052
Inmetro Ordinance No. 268 of 22 June 2021 | This labeling policy specifies quality and conformity assessment requirements for microwave ovens. | Brazil | Microwaves | Mandatory | Comparative Label | Entered into force, Revised | 2011 | 2021 | September 2022 | Electricity | IEC 60705; IEC 62301; ABNT NBR 5426 and 5427; ABNT NBR NM 60335-1:2010 and IEC 60335-2-25:2010 | National Institute of Metrology, Quality, and Technology (INMETRO) | Energy Efficiency | https://cprc-clasp.ngo/index.php/policies/inmetro-ordinance-no-268-22-june-2021 | https://www.in.gov.br/en/web/dou/-/portaria-n-268-de-22-de-junho-2021-328222087
Inmetro Ordinance No. 290 of 7 July 2021 | This policy specifies quality and conformity assessment requirements for 3-phase squirrel cage motor labeling. | Brazil | 3-Phase Motors | Mandatory | Comparative Label | Entered into force, New | 2021 |  | September 2022 | Electricity | ABNT NBR 17094-3:2018 / ABNT NBR 17094-1:2018 | National Institute of Metrology, Quality, and Technology (INMETRO) | Energy Efficiency | https://cprc-clasp.ngo/index.php/policies/inmetro-ordinance-no-290-7-july-2021 | https://www.in.gov.br/web/dou/-/portaria-n-290-de-7-de-julho-de-2021-331319038
Inmetro Ordinance No. 299 of 09 July 2021 | This labeling policy specifies quality and conformity assessment requirements for table, wall, pedestal, and air circulation fans. | Brazil | Portable Fans | Mandatory | Comparative Label | Entered into force, Revised | 2008 | 2021 | September 2022 | Electricity | ABNT NBR NM 60335-1:2010 and IEC 60335-2-25:2010; IEC 60705; IEC 62301; ABNT NBR 5426 and 5427; NBR 5891 | National Institute of Metrology, Quality, and Technology (INMETRO) | Energy Efficiency | https://cprc-clasp.ngo/index.php/policies/inmetro-ordinance-no-299-09-july-2021 | https://www.in.gov.br/en/web/dou/-/portaria-n-299-de-9-de-julho-de-2021-331562798
Inmetro Ordinance No. 319 of 23 July 2021 | This labeling policy specifies quality and conformity assessment requirements for pumps. It covers closed, open and semi-open rotor pumps, self-aspiring centrifugal pumps, multi-stage pumps with horizontal or vertical axis, up to 25 HP for three-phase monoblock centrifugal pumps, and up to 15 HP for single phase monoblock centrifugal pumps. | Brazil | Pumps Other | Mandatory | Comparative Label | Entered into force, Revised | 2010 | 2021 | September 2022 | Electricity | ISO 9906:2012 / ABNT NBR 17094-1:2018 / ABNT NBR 17094-2:2018 | National Institute of Metrology, Quality, and Technology (INMETRO) | Energy Efficiency | https://cprc-clasp.ngo/index.php/policies/inmetro-ordinance-no-319-23-july-2021 | https://www.in.gov.br/en/web/dou/-/portaria-n-319-de-23-de-julho-de-2021-334087813
Inmetro Ordinance No. 332 of 2 August 2021 | This labeling policy specifies quality and conformity assessment requirements for household refrigerators, freezers, and refrigerator-freezers. | Brazil | Refrigerators-Freezers, Freezers-only | Mandatory | Comparative Label | Entered into force, Revised | 2001 | 2021 | September 2022 | Electricity | IEC 62552:2007 + Ed. 1.0; IEC 62552-1:2020; IEC 60335-1:2010 + A1:2013; IEC 60335-2-24:2010 + A1:2012; ABNT NBR NM 247-1:2002 | National Institute of Metrology, Quality, and Technology (INMETRO) | Energy Efficiency | https://cprc-clasp.ngo/index.php/policies/inmetro-ordinance-no-332-2-august-2021 | https://www.in.gov.br/en/web/dou/-/portaria-n-332-de-2-de-agosto-de-2021-336061973
Inmetro Ordinance No. 377 of 14 September 2021 | This labeling policy specifies quality and conformity assessment requirements for televisions. | Brazil | Televisions | Mandatory | Comparative Label | Entered into force, Revised | 2009 | 2021 | September 2022 | Electricity | ABNT NBR IEC 60065:2009 / CISPR 32: 2012 / IEC PAS 62825:2013 / IEC 62087:2011 | National Institute of Metrology, Quality, and Technology (INMETRO) | Energy Efficiency | https://cprc-clasp.ngo/index.php/policies/inmetro-ordinance-no-377-14-september-2021 | https://www.in.gov.br/web/dou/-/portaria-n-377-de-14-de-setembro-de-2021-345136102
Inmetro Ordinance No. 382 of 17 September 2021 | This labeling policy specifies quality and conformity assessment requirements for distribution transformers in insulating liquid. | Brazil | Distribution Transformers | Mandatory | Comparative Label | Entered into force, Revised | 2010 | 2021 | September 2022 | Electricity | ABNT NBR ISO/IEC 17025 | National Institute of Metrology, Quality, and Technology (INMETRO) | Energy Efficiency | https://cprc-clasp.ngo/index.php/policies/inmetro-ordinance-no-382-17-september-2021 | https://www.in.gov.br/web/dou/-/portaria-n-382-de-17-de-setembro-de-2021-346341931
Inmetro Ordinance No. 420 of 04 October 2021 | This labeling policy specifies quality and conformity assessment requirements for solar water heating equipment. | Brazil | Storage Water Heaters | Mandatory | Comparative Label | Entered into force, Revised | 2012 | 2021 | September 2022 | Solar | ABNT NBR 15747-1:2009 / ABNT NBR 15747-2:2009 / ASTM G155:13 / ISO 9806:2017 / ISO 9459-2:1995 | National Institute of Metrology, Quality, and Technology (INMETRO) | Energy Efficiency, Off-Grid | https://cprc-clasp.ngo/index.php/policies/inmetro-ordinance-no-420-04-october-2021 | https://www.in.gov.br/en/web/dou/-/portaria-n-420-de-4-de-outubro-de-2021-352019240
Inmetro Ordinance No. 69 of 16 February 2022 | This labeling policy specifies quality and conformity assessment requirements for integrated LED lamps. | Brazil | Non-Directional lamps | Mandatory | Comparative Label | Entered into force, Revised | 2015 | 2022 | September 2022 | Electricity | IEC-TR62380; IESNA LM-80-08; ANSI /UL 1993-1999 | National Institute of Metrology, Quality, and Technology (INMETRO) | Energy Efficiency | https://cprc-clasp.ngo/index.php/policies/inmetro-ordinance-no-69-16-february-2022 | https://www.in.gov.br/en/web/dou/-/portaria-n-69-de-16-de-fevereiro-de-2022-382712930
Inmetro Ordinance No. 8 of 05 January 2022 | This labeling policy specifies quality and conformity assessment requirements for gas stoves and ovens for household use. | Brazil | Ovens | Mandatory | Comparative Label | Entered into force, Revised | 2008 | 2022 | September 2022 | Gas | ABNT NBR 13723-1:2003 / ABNT NBR 14698 and ABNT NBR 13866 / ABNT NBR 15076:2004 / ABNT NBR 7195 | National Institute of Metrology, Quality, and Technology (INMETRO) | Energy Efficiency | https://cprc-clasp.ngo/index.php/policies/inmetro-ordinance-no-8-05-january-2022 | https://www.in.gov.br/en/web/dou/-/portaria-n-8-de-5-de-janeiro-de-2022-375029861
Low-voltage single-phase inductive motor energy efficiency ratio standards | Low-voltage single-phase inductive motor | Taiwan of China | 1-Phase Motors | Voluntary | Minimum Performance Standard | Entered into force, Revised | 1981 | 2002 | August 2018 | Electricity |  | Greenmark Labelling Program | Energy Efficiency, Industrial Sector | https://cprc-clasp.ngo/index.php/policies/low-voltage-single-phase-inductive-motor-energy-efficiency-ratio-standards | http://www.moeaboe.gov.tw/ECW/english/content/Content.aspx?menu_id=1535
MEPS - Dehumidifier | The EF is limited to dehumidifiers with electric power not higher than 1000W at the present stage. | Taiwan of China | Dehumidifiers | Voluntary | Minimum Performance Standard | Entered into force, New | 2011 |  | August 2018 | Electricity | CNS 12492 | Bureau of Energy, Ministry of Economic Affairs | Energy Efficiency | https://cprc-clasp.ngo/index.php/policies/meps-dehumidifier-0 | http://www.moeaboe.gov.tw/ECW/english/content/Content.aspx?menu_id=1535
MEPS for Water Chillers | include both air-cooled and water-cooled types; volumetric and centrifugal compressors. | Taiwan of China | Chillers - Cooler Towers | Voluntary | Minimum Performance Standard | Entered into force, New | 2003 |  | August 2018 | Electricity | CNS 12575 CNS 12812 | Greenmark Labelling Program | Energy Efficiency | https://cprc-clasp.ngo/index.php/policies/meps-water-chillers | http://www.moeaboe.gov.tw/ECW/english/content/Content.aspx?menu_id=1535
Minimum Energy Performance Standard and Energy Savings Label for Energy-Consuming Appliance Fan | This policy includes MEPS and labeling requirements for portable fans with blade diameter from 150 mm/6 inches to 240 mm/24 inches, excluding exhaust fans, ceiling fans, and ventilation fans (HS code: 8414.51.00). | Indonesia | Portable Fans | Mandatory | Comparative Label, Minimum Performance Standard | Entered into force, New | 2021 |  | October 2022 | Electricity | SNI lEC 60879:2013 | Directorate General of New and Renewable Energy, and Energy Conservation under … | Energy Efficiency | https://cprc-clasp.ngo/index.php/policies/minimum-energy-performance-standard-and-energy-savings-label-energy-consuming-appliance | https://simebtke.esdm.go.id/sinergi/assets/content/20210924124237_114KEK07DJE2021_SKEM_DAN_LABEL_TANDA_HEMAT_ENERGI_UNTUK_PERALATAN_KIPAS_ANGIN.pdf
Minimum Energy Performance Standard and Energy Savings Label for Energy-Consuming Appliance Refrigerator | This document specifies MEPS and labeling requirements cover refrigerators with capacity up to 300 L and voltage up to 250 V (HS code: 8418.10.11, 8418.10.19, 8418.21.10, 8418.21.90, 8418.29.00). | Indonesia | Refrigerators-Freezers | Mandatory | Comparative Label, Minimum Performance Standard | Entered into force, New, Superseded | 2021 |  | October 2022 | Electricity | SNI 8557-1:2018 IEC 62552-1:2015 , SNI IEC 62552-2:2016 , SNI 8557-3:2018 IEC 62552-3:2015 | Directorate General of New and Renewable Energy, and Energy Conservation under … | Energy Efficiency | https://cprc-clasp.ngo/index.php/policies/minimum-energy-performance-standard-and-energy-savings-label-energy-consuming-appliance-0 | https://simebtke.esdm.go.id/sinergi/assets/content/20210924124138_113KEK07DJE2021_SKEM_DAN_LABEL_TANDA_HEMAT_ENERGI_UNTUK_PERALATAN_LEMARI_PENDINGIN.PDF
Minimum Energy Performance Standard and Energy Savings Label for Energy-Consuming Appliance Rice Cooker | The document specifies the MEPS and labeling requirements for cover rice cookers with rice cooking capacity not exceeding 3 L and voltage up to 250 V, excluding pressure cookers (HS code: 8516.60.10). | Indonesia | Rice Cookers | Mandatory | Comparative Label, Minimum Performance Standard | Entered into force, New | 2021 |  | October 2022 | Electricity | SNI IEC 60335-1 , SNI IEC 60335-2-15 | Directorate General of New and Renewable Energy, and Energy Conservation under … | Energy Efficiency | https://cprc-clasp.ngo/index.php/policies/minimum-energy-performance-standard-and-energy-savings-label-energy-consuming-appliance-1 | https://simebtke.esdm.go.id/sinergi/assets/content/20210924124347_115KEK07DJE2021_SKEM_DAN_LABEL_TANDA_HEMAT_ENERGI_UNTUK_PERALATAN_PENANAK_NASI.PDF
Minimum Energy Performance Standards for Air Compressors |  | Taiwan of China | Air Compressors | Mandatory | Minimum Performance Standard | Entered into force, New | 2021 |  | October 2022 | Electricity |  | Bureau of Energy, Ministry of Economic Affairs | Energy Efficiency | https://cprc-clasp.ngo/index.php/policies/minimum-energy-performance-standards-air-compressors | https://www.moeaboe.gov.tw/ECW/english/content/Content.aspx?menu_id=1535
Minimum Energy Performance Standards for Air Conditioning System Chillers | This policy contains minimum energy performance standards for residential and commercial air conditioning system chillers. | Taiwan of China | Chillers - Cooler Towers | Mandatory | Minimum Performance Standard | Entered into force, Revised | 2003 | 2005 | October 2022 | Electricity |  | Bureau of Energy, Ministry of Economic Affairs | Energy Efficiency | https://cprc-clasp.ngo/index.php/policies/minimum-energy-performance-standards-air-conditioning-system-chillers | https://www.moeaboe.gov.tw/ECW/english/content/Content.aspx?menu_id=1535
Minimum Energy Performance Standards for Boilers | This policy contains minimum energy performance standards for industrial boilers. | Taiwan of China | Boilers and Furnaces | Mandatory | Minimum Performance Standard | Entered into force, New | 2003 |  | October 2022 | Electricity, Gas |  | Bureau of Energy, Ministry of Economic Affairs | Energy Efficiency, Industrial Sector | https://cprc-clasp.ngo/index.php/policies/minimum-energy-performance-standards-boilers | https://www.moeaboe.gov.tw/ECW/english/content/Content.aspx?menu_id=1535
Minimum Energy Performance Standards for Chilled-Warm-Hot Water Fountain Machines | This policy contains MEPS for residential and commercial chilled/warm/hot water fountain machines. | Taiwan of China | Taps or Faucets | Mandatory | Minimum Performance Standard | Entered into force, New | 2018 |  | October 2022 | Electricity |  | Bureau of Energy, Ministry of Economic Affairs | Energy Efficiency | https://cprc-clasp.ngo/index.php/policies/minimum-energy-performance-standards-chilled-warm-hot-water-fountain-machines | https://www.moeaboe.gov.tw/ECW/english/content/Content.aspx?menu_id=1535
Minimum Energy Performance Standards for Chilled/Warm/Hot Drinking Water Dispensers | This policy contains MEPS for residential and commercial chilled/warm/hot drinking water dispensers. | Taiwan of China | Taps or Faucets | Mandatory | Minimum Performance Standard | Entered into force, New | 2016 |  | October 2022 | Electricity |  | Bureau of Energy, Ministry of Economic Affairs | Energy Efficiency | https://cprc-clasp.ngo/index.php/policies/minimum-energy-performance-standards-chilledwarmhot-drinking-water-dispensers | https://www.moeaboe.gov.tw/ECW/english/content/Content.aspx?menu_id=1535
Minimum Energy Performance Standards for Compact Fluorescent Lamps |  | Taiwan of China | Non-Directional lamps | Mandatory | Minimum Performance Standard | Entered into force, New | 2010 |  | October 2022 | Electricity |  | Bureau of Energy, Ministry of Economic Affairs | Energy Efficiency | https://cprc-clasp.ngo/index.php/policies/minimum-energy-performance-standards-compact-fluorescent-lamps | https://www.moeaboe.gov.tw/ECW/english/content/Content.aspx?menu_id=1535
Minimum Energy Performance Standards for Dehumidifiers |  | Taiwan of China | Dehumidifiers | Mandatory | Minimum Performance Standard | Entered into force, Revised | 2011 | 2018 | October 2022 | Electricity |  | https://www.moeaboe.gov.tw/ECW/english/home/English.aspx | Energy Efficiency | https://cprc-clasp.ngo/index.php/policies/minimum-energy-performance-standards-dehumidifiers | https://www.moeaboe.gov.tw/ECW/english/content/Content.aspx?menu_id=1535
Minimum Energy Performance Standards for Ductless Air Conditioners |  | Taiwan of China | Air Conditioning | Mandatory | Minimum Performance Standard | Entered into force, New | 2011 | 2016 | October 2022 | Electricity |  | Bureau of Energy, Ministry of Economic Affairs | Energy Efficiency | https://cprc-clasp.ngo/index.php/policies/minimum-energy-performance-standards-ductless-air-conditioners | https://www.moeaboe.gov.tw/ECW/english/content/Content.aspx?menu_id=1535
Minimum Energy Performance Standards for Electric Hot Water Pots |  | Taiwan of China | Electric Kettles | Mandatory | Minimum Performance Standard | Entered into force, New | 2015 |  | October 2022 | Electricity |  | Bureau of Energy, Ministry of Economic Affairs | Energy Efficiency | https://cprc-clasp.ngo/index.php/policies/minimum-energy-performance-standards-electric-hot-water-pots | https://www.moeaboe.gov.tw/ECW/english/content/Content.aspx?menu_id=1535
Minimum Energy Performance Standards for Electric Storage Water Heaters |  | Taiwan of China | Storage Water Heaters | Mandatory | Minimum Performance Standard | Entered into force, New | 2015 |  | October 2022 | Electricity |  | Bureau of Energy, Ministry of Economic Affairs | Energy Efficiency | https://cprc-clasp.ngo/index.php/policies/minimum-energy-performance-standards-electric-storage-water-heaters | https://www.moeaboe.gov.tw/ECW/english/content/Content.aspx?menu_id=1535
Minimum Energy Performance Standards for Fluorescent Lamps | This policy contains minimum energy performance standards for fluorescent lamps. | Taiwan of China | Lamps | Mandatory | Minimum Performance Standard | Entered into force, Revised | 2001 | 2018 | October 2022 | Electricity |  | Bureau of Energy, Ministry of Economic Affairs | Energy Efficiency | https://cprc-clasp.ngo/index.php/policies/minimum-energy-performance-standards-fluorescent-lamps | https://www.moeaboe.gov.tw/ECW/english/content/Content.aspx?menu_id=1535
Minimum Energy Performance Standards for Fluorescent Light Ballasts |  | Taiwan of China | Fluorescent and HID Lighting | Mandatory | Minimum Performance Standard | Entered into force, New | 2009 |  | October 2022 | Electricity |  | Bureau of Energy, Ministry of Economic Affairs | Energy Efficiency | https://cprc-clasp.ngo/index.php/policies/minimum-energy-performance-standards-fluorescent-light-ballasts | https://www.moeaboe.gov.tw/ECW/english/content/Content.aspx?menu_id=1535
Minimum Energy Performance Standards for Incandescent Lightbulbs |  | Taiwan of China | Non-Directional lamps | Mandatory | Minimum Performance Standard | Entered into force, New | 2012 |  | October 2022 | Electricity |  | Bureau of Energy, Ministry of Economic Affairs | Energy Efficiency | https://cprc-clasp.ngo/index.php/policies/minimum-energy-performance-standards-incandescent-lightbulbs | https://www.moeaboe.gov.tw/ECW/english/content/Content.aspx?menu_id=1535
Minimum Energy Performance Standards for LED Lamps |  | Taiwan of China | Lamps | Mandatory | Minimum Performance Standard | Entered into force, New | 2014 |  | October 2022 | Electricity |  | Bureau of Energy, Ministry of Economic Affairs | Energy Efficiency | https://cprc-clasp.ngo/index.php/policies/minimum-energy-performance-standards-led-lamps | https://www.moeaboe.gov.tw/ECW/english/content/Content.aspx?menu_id=1535
Minimum Energy Performance Standards for Low-Voltage Single-Phase Inductive Motors | This policy specifies minimum energy performance standards for low-voltage single-phase inductive industrial motors. | Taiwan of China | 1-Phase Motors | Mandatory | Minimum Performance Standard | Entered into force, New | 2002 |  | October 2022 | Electricity |  | Bureau of Energy, Ministry of Economic Affairs | Energy Efficiency | https://cprc-clasp.ngo/index.php/policies/minimum-energy-performance-standards-low-voltage-single-phase-inductive-motors
Minimum Energy Performance Standards for Low-Voltage Three-Phase Squirrel-Cage Induction Motors | This policy contains minimum energy performance standards for industrial low-voltage three-phase squirrel-cage induction motors. | Taiwan of China | 3-Phase Motors | Mandatory | Minimum Performance Standard | Entered into force, Revised | 2002 | 2016 | October 2022 | Electricity |  | Bureau of Energy, Ministry of Economic Affairs | Energy Efficiency | https://cprc-clasp.ngo/index.php/policies/minimum-energy-performance-standards-low-voltage-three-phase-squirrel-cage-induction | https://www.moeaboe.gov.tw/ECW/english/content/Content.aspx?menu_id=1535
Minimum Energy Performance Standards for Refrigerator/Freezer | This policy specifies minimum energy performance standards for residential and commercial refrigerators/freezers. | Taiwan of China | Refrigerators-Freezers | Mandatory | Minimum Performance Standard | Entered into force, Revised | 2000 | 2018 | October 2022 | Electricity |  | Bureau of Energy, Ministry of Economic Affairs | Energy Efficiency | https://cprc-clasp.ngo/index.php/policies/minimum-energy-performance-standards-refrigeratorfreezer | https://www.moeaboe.gov.tw/ECW/english/content/Content.aspx?menu_id=1535
Minimum Energy Performance Standards for Rice Cookers |  | Taiwan of China | Rice Cookers | Mandatory | Minimum Performance Standard | Entered into force, New | 2020 |  | October 2022 | Electricity |  | Bureau of Energy, Ministry of Economic Affairs | Energy Efficiency | https://cprc-clasp.ngo/index.php/policies/minimum-energy-performance-standards-rice-cookers | https://www.moeaboe.gov.tw/ECW/english/content/Content.aspx?menu_id=1535
Minimum Energy Performance Standards for Self-Ballasted Fluorescent Lamps |  | Taiwan of China | Non-Directional lamps, Fluorescent and HID Lighting | Mandatory | Minimum Performance Standard | Entered into force, New | 2010 |  | October 2022 | Electricity |  | Bureau of Energy, Ministry of Economic Affairs | Energy Efficiency | https://cprc-clasp.ngo/index.php/policies/minimum-energy-performance-standards-self-ballasted-fluorescent-lamps | https://www.moeaboe.gov.tw/ECW/english/content/Content.aspx?menu_id=1535
Minimum Energy Performance Standards for Warm/Hot Drinking Water Dispensers |  | Taiwan of China | Taps or Faucets | Mandatory | Minimum Performance Standard | Entered into force, New | 2018 |  | October 2022 | Electricity |  | Bureau of Energy, Ministry of Economic Affairs | Energy Efficiency | https://cprc-clasp.ngo/index.php/policies/minimum-energy-performance-standards-warmhot-drinking-water-dispensers | https://www.moeaboe.gov.tw/ECW/english/content/Content.aspx?menu_id=1535
Minimum Energy Performance Standards for Water Dispensers Supplied by Packaged Drinking Water | This policy contains MEPS for residential and commercial water dispensers supplied by packaged drinking water. | Taiwan of China | Water Fixtures | Mandatory | Minimum Performance Standard | Entered into force, New | 2020 |  | October 2022 | Electricity |  | Bureau of Energy, Ministry of Economic Affairs | Energy Efficiency | https://cprc-clasp.ngo/index.php/policies/minimum-energy-performance-standards-water-dispensers-supplied-packaged-drinking-water | https://www.moeaboe.gov.tw/ECW/english/content/Content.aspx?menu_id=1535
Minimum Energy Performance Standards for Window/Box-Type Air Conditioners | This policy contains minimum energy performance standards for residential and commercial window/box-type air conditioners. | Taiwan of China | Room ACs - Stationary ACs | Mandatory | Minimum Performance Standard | Entered into force, New | 2002 |  | October 2022 | Electricity |  | Bureau of Energy, Ministry of Economic Affairs | Energy Efficiency | https://cprc-clasp.ngo/index.php/policies/minimum-energy-performance-standards-windowbox-type-air-conditioners | https://www.moeaboe.gov.tw/ECW/english/content/Content.aspx?menu_id=1535
Minister of Energy and Mineral Resources Decision No. 103.K/EK.07/DJE/2021 on Minimum Energy Performance Standards and Energy Savings Label for Energy Consuming Appliance Air Conditioners | The document specifies the MEPS and energy labelling requirements for single split wall-mounted ACs with maximum cooling capacity of 27,000 BTU/hour for inverter and non-inver type under the HS Code 8415.10.10 | Indonesia | Air Conditioning, Room ACs - Stationary ACs | Mandatory | Comparative Label, Minimum Performance Standard | Revised, Superseded | 2021 |  | October 2022 | Electricity | SNI ISO 5151:2015, SNI 8560-1:2018 ISO 16358-1:2013 | Directorate General of New and Renewable Energy, and Energy Conservation under … | Energy Efficiency | https://cprc-clasp.ngo/index.php/policies/minister-energy-and-mineral-resources-decision-no-103kek07dje2021-minimum-energy | https://simebtke.esdm.go.id/sinergi/assets/content/20210924123008_103KEK07DJE2021_STANDAR_KINERJA_MINIMUM_DAN_LABEL_TANDA_HEMAT_ENERGI_UNTUK_PERALATAN_PEMANFAATAN_ENERGI_PENGONDISI_UDARA.pdf
Minister of Energy and Mineral Resources Regulation No. 14 of 2021 on Application of Minimum Energy Performance Standards for Energy Consuming Appliances | This document describes the implementation of minimum energy performance standards for energy-consuming appliances. It was signed on 22 June 2021 and details all policy implementation aspects, registration framework, and compliance. | Indonesia | Rice Cookers, Lamps, Portable Fans, Room ACs - Stationary ACs, Refrigerators-Freezers | Mandatory | Comparative Label, Minimum Performance Standard | Entered into force, New | 2021 |  | October 2022 | Electricity |  | Ministry of Energy and Mineral Resources | Energy Efficiency | https://cprc-clasp.ngo/index.php/policies/minister-energy-and-mineral-resources-regulation-no-14-2021-application-minimum-energy | https://jdih.esdm.go.id/storage/document/Permen%20ESDM%20No.%2014%20Tahun%202021.pdf
Minister of Energy and Mineral Resources Regulation No. 57 of 2017 on MEPS and energy labels for air conditioners | The MEPS and labeling requirements cover single-split, wall-mounted, inverter or non-inverter air conditioners with cooling capacity up to 27,000 BTU/hour (HS code: 8415.10.10). | Indonesia | Room ACs - Stationary ACs | Mandatory | Comparative Label, Minimum Performance Standard | Entered into force, Revised | 2015 | 2018 | October 2022 | Electricity | SNI ISO/IEC 17067:2013, SNI 19-6713-2002, SNI 04-6958-2003 | Ministry of Energy and Mineral Resources | Energy Efficiency | https://cprc-clasp.ngo/index.php/policies/minister-energy-and-mineral-resources-regulation-no-57-2017-meps-and-energy-labels-air | https://jdih.esdm.go.id/index.php/web/result/1725/detail
Minister of Energy and Mineral Resources Regulation No.18 of 2014 on Energy labels for energy saving lights | The MEPS and labeling requirements covers self-ballasted lamps (CFL). | Indonesia | Non-Directional lamps, Directional Lamps | Mandatory | Comparative Label | Entered into force, Revised | 2013 | 2016 | October 2022 | Electricity | SNI IEC 60969:2009, SNI 04-6958-2003 | Ministry of Energy and Mineral Resources | Energy Efficiency | https://cprc-clasp.ngo/index.php/policies/minister-energy-and-mineral-resources-regulation-no18-2014-energy-labels-energy-saving | https://jdih.esdm.go.id/peraturan/Permen%20ESDM%2018%20Tahun%202014.pdf
MME Resolution No. 1 of 29 April 2022 | This policy specifies the minimum energy performance standards (MEPS) for air conditioners, including monoblock, window, wall split, floor-ceiling, and cassette type. | Brazil | Room ACs - Stationary ACs | Mandatory | Minimum Performance Standard | Entered into force, Revised | 2007 | 2022 | September 2022 | Electricity |  | Ministry of Mines and Energy (MME) | Energy Efficiency | https://cprc-clasp.ngo/index.php/policies/mme-resolution-no-1-29-april-2022 | https://www.in.gov.br/en/web/dou/-/resolucao-n-1-de-29-de-abril-de-2022-396910853
MME/MCT/MDIC Ordinance No. 1.007 of 31 December 2010 | This policy specifies the minimum energy performance standards (MEPS) for incandescent lamps. | Brazil | Non-Directional lamps | Mandatory | Minimum Performance Standard | Entered into force, Revised | 2006 | 2010 | September 2022 | Electricity |  | Ministry of Mines and Energy (MME) | Energy Efficiency | https://cprc-clasp.ngo/index.php/policies/mmemctmdic-ordinance-no-1007-31-december-2010 | https://www.gov.br/mme/pt-br/assuntos/conselhos-e-comites/cgiee/arquivos/portarias/2010-portaria-interministerial-mme-mct-mdic-n_1007-2010-lampadas-incandescentes.pdf
MME/MCT/MDIC Ordinance No. 1.008 of 31 December 2010 | This policy specifies the minimum energy performance standards (MEPS) for compact fluorescent lamps (CFLs). | Brazil | Non-Directional lamps | Mandatory | Minimum Performance Standard | Entered into force, Revised | 2006 | 2010 | September 2022 | Electricity |  | Ministry of Mines and Energy (MME) | Energy Efficiency | https://cprc-clasp.ngo/index.php/policies/mmemctmdic-ordinance-no-1008-31-december-2010 | https://www.gov.br/mme/pt-br/assuntos/conselhos-e-comites/cgiee/arquivos/portarias/2010-portaria-interministerial-mme-mct-mdic-n_1008-2010-lampadas-fluorescentes-compactas.pdf
MME/MCT/MDIC Ordinance No. 324 of 26 May 2011 | This policy specifies the minimum energy performance standards (MEPS) for gas water heaters, both instantaneous and storage. | Brazil | Instantaneous Water Heaters, Storage Water Heaters | Mandatory | Minimum Performance Standard | Entered into force, Revised | 2008 | 2011 | September 2022 | Gas |  | Ministry of Mines and Energy (MME) | Energy Efficiency | https://cprc-clasp.ngo/index.php/policies/mmemctmdic-ordinance-no-324-26-may-2011 | https://www.gov.br/mme/pt-br/assuntos/conselhos-e-comites/cgiee/arquivos/portarias/2011-portaria-interministerial-mme-mct-mdic-n_324-2011-aquecedores-de-agua-a-gas.pdf
MME/MCT/MDIC Ordinance No. 325 of 26 May 2011 | This policy specifies the minimum energy performance standards (MEPS) for ovens. | Brazil | Ovens | Mandatory | Minimum Performance Standard | Entered into force, Revised | 2007 | 2011 | September 2022 | Gas |  | Ministry of Mines and Energy (MME) | Energy Efficiency | https://cprc-clasp.ngo/index.php/policies/mmemctmdic-ordinance-no-325-26-may-2011 | https://www.gov.br/mme/pt-br/assuntos/conselhos-e-comites/cgiee/arquivos/portarias/2011-portaria-interministerial-mme-mct-mdic-n_325-2011-fornos-e-fogoes-a-gas.pdf
MME/MCT/MDIC Ordinance No. 959 of 09 December 2010 | This policy specifies the minimum energy performance standards (MEPS) for electromagnetic ballasts for high pressure sodium-vapor lamps and metal-halide lamps. | Brazil | Non-Directional lamps | Mandatory | Minimum Performance Standard | Entered into force, New | 2010 |  | September 2022 | Electricity |  | Ministry of Mines and Energy (MME) | Energy Efficiency | https://cprc-clasp.ngo/index.php/policies/mmemctmdic-ordinance-no-959-09-december-2010 | https://www.gov.br/mme/pt-br/assuntos/conselhos-e-comites/cgiee/arquivos/portarias/2010-portaria-interministerial-mme-mct-mdic-n_959-2010-reatores-lampadas-vapor-de-sodio-e-metalico.pdf
MME/MCTI/MDIC Ordinance No. 1 of 14 May 2018 | This policy specifies the minimum energy performance standards (MEPS) for household refrigerators, freezers, and refrigerator-freezers. This policy has been replaced by Ordinance No. 2 of 29 December 2022. Select 'see more' below for a link to the new policy. | Brazil | Refrigerators-Freezers, Freezers-only | Mandatory | Minimum Performance Standard | Entered into force, Revised | 2007 | 2018 | September 2022 | Electricity |  | Ministry of Mines and Energy (MME) | Energy Efficiency | https://cprc-clasp.ngo/index.php/policies/mmemctimdic-ordinance-no-1-14-may-2018 | http://antigo.mme.gov.br/documents/36193/72181/2018+-+Portaria+Interministerial+MME-MCTIC-MDIC+n_1-2018+-+Refrigeradores+e+Congeladores.pdf/879c8ad6-ae08-8496-553e-9388668cd571
MME/MCTI/MDIC Ordinance No. 1 of 29 June 2017 | This policy specifies the minimum energy performance standards (MEPS) for 3-phase squirrel cage electric motors. | Brazil | 3-Phase Motors | Mandatory | Minimum Performance Standard | Entered into force, Revised | 2002 | 2017 | September 2022 | Electricity | ABNT NBR 17094-1 / ABNT NBR 5383-1 / ABNT NBR 5110 / ABNT NBR IEC 60034-5 | Ministry of Mines and Energy (MME) | Energy Efficiency | https://cprc-clasp.ngo/index.php/policies/mmemctimdic-ordinance-no-1-29-june-2017 | https://www.gov.br/mme/pt-br/assuntos/conselhos-e-comites/cgiee/arquivos/portarias/2017-portaria-interministerial-mme-mctic-mdic-n_1-2017-motores-eletricos-trifasicos.pdf
MME/MCTI/MDIC Ordinance No. 2 of 29 June 2017 | This policy specifies the minimum energy performance standards (MEPS) for household ceiling fans. | Brazil | Ceiling Fans | Mandatory | Minimum Performance Standard | Entered into force, Revised | 2008 | 2017 | September 2022 | Electricity | NBR NM-IEC 335-1 / 1998; IEC 60335-2-80 / 1997; NBR 14532/2003 | Ministry of Mines and Energy (MME) | Energy Efficiency | https://cprc-clasp.ngo/index.php/policies/mmemctimdic-ordinance-no-2-29-june-2017 | https://www.gov.br/mme/pt-br/assuntos/conselhos-e-comites/cgiee/arquivos/portarias/2017-portaria-interministerial-mme-mctic-mdic-n_2-2017-ventiladores-de-teto.pdf
Ordinance No. 2 of 29 December 2022 | This policy defines minimum energy perfomance standards for refrigerators and freezers for domestic use, manufactured nationally or imported, for sale and/or use in Brazil. | Brazil | Refrigerators-Freezers | Mandatory | Minimum Performance Standard | Entered into force, New | 2022 |  | January 2025 | Electricity | IEC 62552-3:2007 , IEC 62552-3:2020 | Ministry of Mines and Energy (MME) | Energy Efficiency | https://cprc-clasp.ngo/index.php/policies/ordinance-no-2-29-december-2022 | https://cprc-clasp.ngo/sites/default/files/2025-01/Resolu__o_de_Consulta_P_blica_MEPS_Refrigeradores_e_Congeladores_pdf_pdf%20%281%29.pdf
Procel Seal - Air Conditioners | This webpage contains endorsement label requirements for window and split type room air conditioners. | Brazil | Room ACs - Stationary ACs | Voluntary | Endorsement Label | Entered into force, Revised | 1993 | 2022 | September 2022 | Electricity | NBR 5858, NBR 5882, NBR 12010. | National Energy Efficiency Conservation Program (Procel) | Energy Efficiency | https://cprc-clasp.ngo/index.php/policies/procel-seal-air-conditioners | http://www.procelinfo.com.br/main.asp?View=%7bB70B5A3C-19EF-499D-B7BC-D6FF3BABE5FA%7d
Procel Seal - Centrifugal Pumps and Motor Pumps | This webpage contains endorsement label requirements for centrifugal pumps. | Brazil | Pumps Other | Voluntary | Endorsement Label | Entered into force, New | 2011 |  | September 2022 | Electricity | NBR 626-2, NBR 5383-1, NBR 5383-2 | National Energy Efficiency Conservation Program (Procel) | Energy Efficiency | https://cprc-clasp.ngo/index.php/policies/procel-seal-centrifugal-pumps-and-motor-pumps | http://www.procelinfo.com.br/main.asp?View=%7bB70B5A3C-19EF-499D-B7BC-D6FF3BABE5FA%7d
Procel Seal - CFLs with Integrated Ballasts | This webpage contains endorsement label requirements for compact fluorescent lamps (CFLs) with integrated ballasts. | Brazil | Non-Directional lamps | Voluntary | Endorsement Label | Entered into force, Revised | 1993 | 2012 | September 2022 | Electricity | CIE 84:1989, IEC 60081, IEC 60901, IEC 60969, NBR 14538, NBR 14539, NBR IEC 60061-1, NBR 14671 | National Energy Efficiency Conservation Program (Procel) | Energy Efficiency | https://cprc-clasp.ngo/index.php/policies/procel-seal-cfls-integrated-ballasts | http://www.procelinfo.com.br/main.asp?View=%7bB70B5A3C-19EF-499D-B7BC-D6FF3BABE5FA%7d
Procel Seal - Clothes Washers | This webpage contains endorsement label requirements for washing machines. | Brazil | Washing Machines | Voluntary | Endorsement Label | Entered into force, Revised | 1993 | 2010 | September 2022 | Electricity | Projeto de Norma ABNT 03:059.05-025 de 07/1999; NBR NM-IEC 335-1 / 1998; IEC 335-2-7 / 02; IEC 335-2-4 / 01 | National Energy Efficiency Conservation Program (Procel) | Energy Efficiency | https://cprc-clasp.ngo/index.php/policies/procel-seal-clothes-washers | http://www.procelinfo.com.br/main.asp?View=%7bB70B5A3C-19EF-499D-B7BC-D6FF3BABE5FA%7d
Procel Seal - Electric Motors | This webpage contains endorsement label requirements for electric motors. | Brazil | 3-Phase Motors | Voluntary | Endorsement Label | Entered into force, Revised | 1995 | 2019 | September 2022 | Electricity | NBR 17094 NBR 5383-1 NBR 5110 e NBR ISO 60034-5 | National Energy Efficiency Conservation Program (Procel) | Energy Efficiency | https://cprc-clasp.ngo/index.php/policies/procel-seal-electric-motors | http://www.procelinfo.com.br/main.asp?View=%7bB70B5A3C-19EF-499D-B7BC-D6FF3BABE5FA%7d
Procel Seal - Electromagnetic Ballasts for Sodium Vapor Lamps | This webpage contains endorsement label requirements for electromagnetic ballasts for sodium vapor lamps. | Brazil | Fluorescent and HID Lighting | Voluntary | Endorsement Label | Entered into force, Revised | 1993 | 2010 | September 2022 | Electricity | NBR 13593 NBR 14305 | National Energy Efficiency Conservation Program (Procel) | Energy Efficiency | https://cprc-clasp.ngo/index.php/policies/procel-seal-electromagnetic-ballasts-sodium-vapor-lamps | http://www.procelinfo.com.br/main.asp?View=%7bB70B5A3C-19EF-499D-B7BC-D6FF3BABE5FA%7d
Procel Seal - Electronic Ballasts for Tubular Fluorescent Lamps | This webpage contains endorsement label requirements for electronic ballasts for tubular fluorescent lamps. | Brazil | Fluorescent and HID Lighting | Voluntary | Endorsement Label | Entered into force, Revised | 1993 | 2013 | September 2022 | Electricity | NBR 5114 NBR 5172 | National Energy Efficiency Conservation Program (Procel) | Energy Efficiency | https://cprc-clasp.ngo/index.php/policies/procel-seal-electronic-ballasts-tubular-fluorescent-lamps | http://www.procelinfo.com.br/main.asp?View=%7BB70B5A3C-19EF-499D-B7BC-D6FF3BABE5FA%7D
Procel Seal - LED Lamps with Integrated Control Device | This webpage contains endorsement label requirements for LED lamps with a control device integrated to the base. | Brazil | Non-Directional lamps | Voluntary | Endorsement Label | Entered into force, Revised | 1993 | 2016 | September 2022 | Electricity |  | National Energy Efficiency Conservation Program (Procel) | Energy Efficiency | https://cprc-clasp.ngo/index.php/policies/procel-seal-led-lamps-integrated-control-device | http://www.procelinfo.com.br/main.asp?View=%7bB70B5A3C-19EF-499D-B7BC-D6FF3BABE5FA%7d
Procel Seal - LED Street Light Luminaires | This webpage contains endorsement label requirements for LED street light luminaires. | Brazil | Streetlighting | Voluntary | Endorsement Label | Entered into force, New | 2018 |  | September 2022 | Electricity |  | National Energy Efficiency Conservation Program (Procel) | Energy Efficiency | https://cprc-clasp.ngo/index.php/policies/procel-seal-led-street-light-luminaires | http://www.procelinfo.com.br/main.asp?View=%7bB70B5A3C-19EF-499D-B7BC-D6FF3BABE5FA%7d
Procel Seal - Microwave Ovens | This webpage contains endorsement label requirements for microwave ovens. | Brazil | Microwaves | Voluntary | Endorsement Label | Entered into force, New | 2013 |  | September 2022 | Electricity | ABNT NBR NM IEC 60335-2-25; IEC 60705; IEC 62301; ABNT NBR 5891 | National Energy Efficiency Conservation Program (Procel) | Energy Efficiency | https://cprc-clasp.ngo/index.php/policies/procel-seal-microwave-ovens | http://www.procelinfo.com.br/main.asp?View=%7BB70B5A3C-19EF-499D-B7BC-D6FF3BABE5FA%7D
Procel Seal - Refrigerators, Freezers, Refrigerator-Freezers | This webpage contains endorsement label requirements for refrigerators, freezers, and refrigerator-freezers. | Brazil | Refrigerators-Freezers, Freezers-only | Voluntary | Endorsement Label | Entered into force, Revised | 1993 | 2016 | September 2022 | Electricity | ISO 7371, ISO 8187, ISO 5155, ISO 8561 | National Energy Efficiency Conservation Program (Procel) | Energy Efficiency | https://cprc-clasp.ngo/index.php/policies/procel-seal-refrigerators-freezers-refrigerator-freezers | http://www.procelinfo.com.br/main.asp?View=%7bB70B5A3C-19EF-499D-B7BC-D6FF3BABE5FA%7d
Procel Seal - Sodium Vapor Lamps | This webpage contains endorsement label requirements for sodium vapor lamps. | Brazil | Non-Directional lamps | Voluntary | Endorsement Label | Entered into force, Revised | 1993 | 2010 | September 2022 | Electricity | NBR IEC 60662, NBR 13593, NBR 5461, NBR IEC 60061-1, ABNT NBR IEC 60238, ABNT NBR 5426 | National Energy Efficiency Conservation Program (Procel) | Energy Efficiency | https://cprc-clasp.ngo/index.php/policies/procel-seal-sodium-vapor-lamps | http://www.procelinfo.com.br/main.asp?View=%7bB70B5A3C-19EF-499D-B7BC-D6FF3BABE5FA%7d
Procel Seal - Systems and Equipment for Photovoltaic Energy | This webpage contains endorsement label requirements for photovoltaic modules. | Brazil | Solar Energy Kits | Voluntary | Endorsement Label | Entered into force, New | 2010 |  | September 2022 | Solar |  | National Energy Efficiency Conservation Program (Procel) | Energy Efficiency, Off-Grid | https://cprc-clasp.ngo/index.php/policies/procel-seal-systems-and-equipment-photovoltaic-energy | http://www.procelinfo.com.br/main.asp?View=%7BB70B5A3C-19EF-499D-B7BC-D6FF3BABE5FA%7D
Procel Seal - Systems and Equipment for Solar Water Heating | This webpage contains endorsement label requirements for solar collectors and thermal reservoirs. | Brazil | Storage Water Heaters | Voluntary | Endorsement Label | Entered into force, Revised |  | 2010 | September 2022 | Solar |  | National Energy Efficiency Conservation Program (Procel) | Energy Efficiency, Off-Grid | https://cprc-clasp.ngo/index.php/policies/procel-seal-systems-and-equipment-solar-water-heating | http://www.procelinfo.com.br/main.asp?View=%7BB70B5A3C-19EF-499D-B7BC-D6FF3BABE5FA%7D
Procel Seal - Table and Ceiling Fans | This webpage contains endorsement label requirements for table and ceiling fans. | Brazil | Ceiling Fans, Portable Fans | Voluntary | Endorsement Label | Entered into force, Revised | 1997 | 2011 | September 2022 | Electricity | NBR NM-IEC-335-1/ 1998; IEC 60335-2-80 / 1997; NBR 14532 : 2003; Energy Star / 2002 | National Energy Efficiency Conservation Program (Procel) | Energy Efficiency | https://cprc-clasp.ngo/index.php/policies/procel-seal-table-and-ceiling-fans | http://www.procelinfo.com.br/main.asp?View=%7BB70B5A3C-19EF-499D-B7BC-D6FF3BABE5FA%7D
Procel Seal - Televisions | This webpage contains endorsement label requirements for televisions. | Brazil | Televisions | Voluntary | Endorsement Label | Entered into force, Revised | 2010 | 2017 | September 2022 | Electricity | IEC 60065 Ed. 7.1 2005 | National Energy Efficiency Conservation Program (Procel) | Energy Efficiency | https://cprc-clasp.ngo/index.php/policies/procel-seal-televisions | http://www.procelinfo.com.br/main.asp?View=%7bB70B5A3C-19EF-499D-B7BC-D6FF3BABE5FA%7d
RACs Packaged Terminal - Taiwan | Window or box-type Room Air Conditioners of both Air Cooled and Water Cooled types | Taiwan of China | Room ACs - Stationary ACs | Voluntary | Minimum Performance Standard | Entered into force, Revised | 1991 | 2009 | August 2018 | Electricity | CNS 14464 CNS 7183 CNS 3615-95 | Bureau of Energy, Ministry of Economic Affairs | Energy Efficiency | https://cprc-clasp.ngo/index.php/policies/racs-packaged-terminal-taiwan | http://www.moeaboe.gov.tw/ECW/english/content/Content.aspx?menu_id=1535
RACs Split - Taiwan | Product Scope and related MEPS Requirements based on testing standards CNS 3615 CNS 14464 and CNS 7183 | Taiwan of China | Room ACs - Stationary ACs | Voluntary | Minimum Performance Standard | Entered into force, Revised | 1991 | 2002 | August 2018 | Electricity | CNS 3615-95 CNS 7183 | Bureau of Energy, Ministry of Economic Affairs | Energy Efficiency | https://cprc-clasp.ngo/index.php/policies/racs-split-taiwan | http://www.moeaboe.gov.tw/ECW/english/content/Content.aspx?menu_id=1535
RACs Window MEPS | EER of No-duct RAC should be in accordance with No-Duct Air Conditioner and Heat Pump Testing Standard in CNS 14464. The ratio of total cooling capacity to effective input power under T1 standard testing condition should no be smaller than the values in the above table and must be more than 95 percent of the labeled value. Only products that the capacity is less than 70kW will be tested. | Taiwan of China | Room ACs - Stationary ACs | Voluntary | Minimum Performance Standard | Entered into force, Revised | 1991 | 2016 | August 2018 | Electricity | CNS 3615-95 CNS 7183 CNS 14464 | Greenmark Labelling Program | Energy Efficiency | https://cprc-clasp.ngo/index.php/policies/racs-window-meps | http://www.moeaboe.gov.tw/ECW/english/content/Content.aspx?menu_id=1535
Refrigerator MEPS | Refigerators | Taiwan of China | Refrigerators-Freezers | Voluntary | Minimum Performance Standard | Entered into force, Revised | 1996 | 2011 | August 2018 | Electricity | CNS 2062-95 CNS 9577-89 | Bureau of Energy, Ministry of Economic Affairs | Energy Efficiency | https://cprc-clasp.ngo/index.php/policies/refrigerator-meps | http://www.moeaboe.gov.tw/ECW/english/content/Content.aspx?menu_id=1535
Refrigerators-Freezers - Taiwan | Refrigerators-Freezers | Taiwan of China | Freezers-only | Voluntary | Minimum Performance Standard | Entered into force, Revised | 2011 | 2011 | August 2018 | Electricity | CNS 2062-95 CNS 9577-89 | Bureau of Energy, Ministry of Economic Affairs | Energy Efficiency | https://cprc-clasp.ngo/index.php/policies/refrigerators-freezers-taiwan | http://www.moeaboe.gov.tw/ECW/english/content/Content.aspx?menu_id=1535
Refrigerators-Freezers - Taiwan | Refrigerators-Freezers | Taiwan of China | Refrigerators-Freezers | Voluntary | Minimum Performance Standard | Entered into force, Revised | 1996 | 2011 | August 2018 | Electricity | CNS 2062-95 CNS 9577-89 | Bureau of Energy, Ministry of Economic Affairs | Energy Efficiency | https://cprc-clasp.ngo/index.php/policies/refrigerators-freezers-taiwan-0 | http://www.moeaboe.gov.tw/ECW/english/content/Content.aspx?menu_id=1535
Regulations, methods, and inspection measures of energy consumption standards and energy efficiency grade labeling for ice-warm-hot drinking water machines | The ice-warm-hot drinking water machine set in this announcement covers goods in compliance with Clause 13516 of Chinese National Standards; which are subjected to inspection by the Bureau of Standards Metrology and Inspection | Taiwan of China | Water Coolers | Mandatory | Comparative Label | Entered into force, New | 2016 |  | August 2018 | Electricity |  | Bureau of Energy, Ministry of Economic Affairs | Energy Efficiency | https://cprc-clasp.ngo/index.php/policies/regulations-methods-and-inspection-measures-energy-consumption-standards-and-energy-0 | https://ranking.energylabel.org.tw/gen/law/upt.aspx?pageno=0&key=&PDID=0&lang=2&uid=0&cid=10&con=1&year=&month=&day=&p0=40
Regulations, methods, and inspection measures of energy consumption standards and energy efficiency grade labeling for warm-hot drinking water machines | The warm-hot drinking water machine -Machine- set in this announcement covers goods in compliance with Clause 13516 of Chinese National Standards; which are subjected to inspection by the Bureau of Standards Metrology and Inspection | Taiwan of China | Water Coolers | Mandatory | Comparative Label | Entered into force, New | 2016 |  | August 2018 | Electricity |  | Bureau of Energy, Ministry of Economic Affairs | Energy Efficiency | https://cprc-clasp.ngo/index.php/policies/regulations-methods-and-inspection-measures-energy-consumption-standards-and-energy | https://ranking.energylabel.org.tw/gen/law/upt.aspx?pageno=0&key=&PDID=0&lang=2&uid=0&cid=10&con=1&year=&month=&day=&p0=39
Requirements on Energy Efficiency and the Inspection of Low-Voltage Three-Phase Squirrel-Cage Induction Motors --including as a component of the specified equipment | The low-voltage three-phase squirrel-cage induction motor set in this announcement covers goods in compliance with Clause 14400 of Chinese National Standards; with a rated output power from 0.75kW¦1HP to 200kW¦270HP or which are subjected to inspection by the Central Competent Authority. | Taiwan of China | 3-Phase Motors | Voluntary | Comparative Label | Entered into force, Revised | 2012 | 2015 | August 2018 | Electricity |  | Bureau of Energy, Ministry of Economic Affairs | Energy Efficiency, Industrial Sector | https://cprc-clasp.ngo/index.php/policies/requirements-energy-efficiency-and-inspection-low-voltage-three-phase-squirrel-cage | https://meps.energylabel.org.tw/_upload/gen/law/7/file1/Requirements%20on%20Energy%20Efficiency%20and%20the%20Inspection%20of%20Low-Voltage%20Three-Phase%20Squirrel-Cage%20Induction%20Motors%20(including%20as%20a%20component%20of%20the%20specified%20equip
Requirements on the Minimal Energy Performance Standard and Energy Efficiency Rating Labeling and Inspection of Electric Storage Tank Water Heaters | The electric storage tank water heaters -products- denoted in this Announcement are those meeting the definition of electric storage tank water heater in CNS 11010; and promulgated by the Bureau of Standards; Metrology and Inspection of the Ministry of Economic Affairs as products requiring inspection. | Taiwan of China | Storage Water Heaters | Mandatory | Comparative Label, Minimum Performance Standard | Entered into force, New | 2015 |  | August 2018 | Electricity |  | Bureau of Energy, Ministry of Economic Affairs | Energy Efficiency | https://cprc-clasp.ngo/index.php/policies/requirements-minimal-energy-performance-standard-and-energy-efficiency-rating-labeling-and | https://www.moeaboe.gov.tw/ECW/english/content/Content.aspx?menu_id=1535
Requirements on the Minimal Energy Performance Standard and Energy Efficiency Rating Labeling and Inspection of Ice-warm-hot --IWH-- water dispenser | The IWH water dispensers of this regulation are those compliant with CNS3910 and contained in list of products requiring inspection by the Bureau of Standards Metrology and Inspection | Taiwan of China | Water Coolers | Mandatory | Comparative Label, Minimum Performance Standard | Entered into force, New | 2018 |  | August 2018 | Electricity |  | Bureau of Energy, Ministry of Economic Affairs | Energy Efficiency | https://cprc-clasp.ngo/index.php/policies/requirements-minimal-energy-performance-standard-and-energy-efficiency-rating-labeling-0 | https://ranking.energylabel.org.tw/gen/law/upt.aspx?pageno=0&key=&PDID=0&lang=2&uid=0&cid=10&con=1&year=&month=&day=&p0=44
Requirements on the Minimal Energy Performance Standard and Energy Efficiency Rating Labeling and Inspection of Warm-hot --WH--water dispenser | The WH water dispensers of this regulation are those compliant with CNS3910 and contained in list of products requiring inspection by the Bureau of Standards Metrology and Inspection | Taiwan of China | Water Coolers | Voluntary | Comparative Label, Minimum Performance Standard | Entered into force, New | 2018 |  | August 2018 | Electricity |  | Bureau of Energy, Ministry of Economic Affairs | Energy Efficiency | https://cprc-clasp.ngo/index.php/policies/requirements-minimal-energy-performance-standard-and-energy-efficiency-rating-labeling-1 | https://ranking.energylabel.org.tw/gen/law/upt.aspx?pageno=0&key=&PDID=0&lang=2&uid=0&cid=10&con=1&year=&month=&day=&p0=45
Revised Refrigerator power consumption standard and power efficiency grade labeling method and inspection method regulation | The refrigerators of this regulation are those compliant with CNS 2062 and contained in list of products requiring inspection by the Bureau of Standards Metrology and Inspection | Taiwan of China | Refrigerators-Freezers | Voluntary | Comparative Label | Entered into force, Revised | 2010 | 2018 | August 2018 | Electricity |  | Bureau of Energy, Ministry of Economic Affairs | Energy Efficiency | https://cprc-clasp.ngo/index.php/policies/revised-refrigerator-power-consumption-standard-and-power-efficiency-grade-labeling-method | https://ranking.energylabel.org.tw/_outweb/gen/law/upt.asp?pageno=1&uid=0&con=&cid=0&year=&month=&day=&key=&lang=0&PDID=0&p0=49
Revisions to Requirements on Labeling and Inspection of Energy Consumption and Energy Efficiency Rating for Dehumidifier Products | The dehumidifiers meeting the definition of dehumidifiers as defined in CNS 12492 and promulgated by the Bureau of Standards Metrology and Inspection of the Ministry of Economic Affairs as products requiring inspection before marketing. | Taiwan of China | Dehumidifiers | Voluntary | Comparative Label | Entered into force, Revised | 2011 | 2011 | August 2018 | Electricity | CNS 12492 | Bureau of Energy, Ministry of Economic Affairs | Energy Efficiency | https://cprc-clasp.ngo/index.php/policies/revisions-requirements-labeling-and-inspection-energy-consumption-and-energy-efficiency-3 | https://ranking.energylabel.org.tw/_outweb/gen/law/upt.asp?pageno=&uid=0&con=&cid=0&year=&month=&day=&key=&lang=&PDID=&p0=31
Revisions to Requirements on Labeling and Inspection of Energy Consumption and Energy Efficiency Rating for Instantaneous Gas Water Heaters | The instantaneous gas water heaters meeting the definition of instantaneous gas water heater in CNS 13603; and promulgated by the Bureau of Standards; Metrology and Inspection of the Ministry of Economic Affairs as products requiring inspection. | Taiwan of China | Instantaneous Water Heaters | Voluntary | Comparative Label | Entered into force, New | 2013 |  | August 2018 | Gas |  | Bureau of Energy, Ministry of Economic Affairs | Energy Efficiency | https://cprc-clasp.ngo/index.php/policies/revisions-requirements-labeling-and-inspection-energy-consumption-and-energy-efficiency-0 | https://ranking.energylabel.org.tw/_outweb/gen/law/upt.asp?pageno=&uid=0&con=&cid=0&year=&month=&day=&key=&lang=&PDID=&p0=27
Revisions to Requirements on Labeling and Inspection of Energy Consumption and Energy Efficiency Rating for Non-conducted air conditioner Products | non-conducted air conditioner -Machine- set in this announcement covers goods in compliance with Clause 3615 and 14464 of Chinese National Standards and with rated air conditioning capacity less than or equal to 71kW which are subjected to inspection by the Bureau of Standards Metrology and Inspection | Taiwan of China | Central ACs | Voluntary | Comparative Label | Entered into force, Revised | 2010 | 2016 | November 2020 | Electricity |  | Bureau of Energy, Ministry of Economic Affairs | Energy Efficiency | https://cprc-clasp.ngo/index.php/policies/revisions-requirements-labeling-and-inspection-energy-consumption-and-energy-efficiency | https://ranking.energylabel.org.tw/gen/law/upt.aspx?pageno=0&key=&PDID=0&lang=2&uid=0&cid=10&con=1&year=&month=&day=&p0=38
Revisions to Requirements on Labeling and Inspection of Energy Consumption and Energy Efficiency Rating for Refrigerator¦Freezer Products | The refrigerators and freezers their combinations including compression type refrigerating machine and storage room meeting the definition of refrigerator-freezers as defined in CNS 2062 and promulgated by the Bureau of Standards Metrology and Inspection of the Ministry of Economic Affairs as products requiring inspection before marketing. | Taiwan of China | Refrigerators-Freezers, Freezers-only | Voluntary | Comparative Label | Entered into force, Revised | 2010 | 2010 | August 2018 | Electricity | CNS 2062-2000 CNS 9577-89 | Bureau of Energy, Ministry of Economic Affairs | Energy Efficiency | https://cprc-clasp.ngo/index.php/policies/revisions-requirements-labeling-and-inspection-energy-consumption-and-energy-efficiency-2 | https://ranking.energylabel.org.tw/_outweb/gen/law/upt.asp?pageno=&uid=0&con=&cid=0&year=&month=&day=&key=&lang=&PDID=&p0=30
Revisions to Requirements on Labeling and Inspection of Energy Consumption and Energy Efficiency Rating for Room Air Conditioners | The window or wall-type and box-type room air conditioners meeting the definition of air conditioners as defined in CNS 3615 and CNS 14464 and promulgated by the Bureau of Standards Metrology and Inspection of the Ministry of Economic Affairs as products requiring inspection before marketing. | Taiwan of China | Room ACs - Stationary ACs | Voluntary | Comparative Label | Entered into force, Revised | 2010 | 2010 | August 2018 | Electricity | CNS 3615-95 CNS 7183 CNS 14464 | Bureau of Energy, Ministry of Economic Affairs | Energy Efficiency | https://cprc-clasp.ngo/index.php/policies/revisions-requirements-labeling-and-inspection-energy-consumption-and-energy-efficiency-1 | https://ranking.energylabel.org.tw/_outweb/gen/law/upt.asp?pageno=&uid=0&con=&cid=0&year=&month=&day=&key=&lang=&PDID=&p0=29
Revisions to Requirements on Minimum Energy Performance Standard Energy Efficiency Indication and Inspection for Fluorescent Lamps | The fluorescent lamps denoted in this draft are those meeting the definition of CNS 691 Fluorescent lamps- for general lighting service; general color rendering index Ra not larger than 95 and promulgated by the Bureau of Standards; Metrology and Inspection of the Ministry of Economic Affairs as products requiring inspection before marketing. | Taiwan of China | Non-Directional lamps | Voluntary | Minimum Performance Standard | Entered into force, Revised | 2010 | 2017 | August 2018 | Electricity | CNS 691 | Bureau of Energy, Ministry of Economic Affairs | Energy Efficiency | https://cprc-clasp.ngo/index.php/policies/revisions-requirements-minimum-energy-performance-standard-energy-efficiency-indication | https://meps.energylabel.org.tw/_outweb/gen/law/upt.asp?p0=9
Self-Ballast Fluorescent Lamps | The testing of Luminous efficiency lm per W; should be in accordance with the Self-ballast Florescent lamp test method provided in CNS 14125. Testing result of the Luminous efficiency F should not be lower than the standard value provided in above table; and has to be more than 95 percent of the labeled value. | Taiwan of China | Non-Directional lamps | Voluntary | Minimum Performance Standard | Entered into force, New | 2010 |  | August 2018 | Electricity | CNS 10839 CNS 3936 CNS 691 CNS 14125 US ENERGY STAR | Bureau of Energy, Ministry of Economic Affairs | Energy Efficiency | https://cprc-clasp.ngo/index.php/policies/self-ballast-fluorescent-lamps | http://www.moeaboe.gov.tw/ECW/english/content/Content.aspx?menu_id=1535