## Policy Search
Policy | Description | Geography | Products Type | Policy Approach | Policy Instrument | Policy Status | Adopted | Revised | Updated by CLASP | Fuel Types | Test Method Applied | Responsible Agency | Related Topics | Permalink | Source
135.K/EK.07/DJE/2022 MEPS for indoor LED lamps | This policy is applicable to self-ballasted LED lamps of types E40, E27, and E26 with a rated power of up to 60 W and a rated voltage of > 50 V AC up to 250 V AC. It stipulates a minimum luminous efficacy of 80 lumens per watt, in line with the 2023 ASEAN harmonization target. The regulations consist of five tiers or star levels, with efficiency increasing with the number of stars. One star - 80-90 lm/W Two star - >98-108 lm/W Three star - >108-119 lm/W Four star - >119 - 135 lm/W Five star - > 135 lm/W The policy also applies to self-ballasted LED tubes. It specifies a minimum luminous efficacy of 100 lumens per watt, and LED luminaires (street lighting, high bay, floodlight, etc) where the minimum luminous efficacy is set at 120 lumens per watt. The five tier star levels are not applicable for these products. | Indonesia | Streetlighting, Tubular Lamps, Non-Directional lamps, Directional Lamps | Mandatory | Comparative Label, Minimum Performance Standard | Entered into force, Revised | 2022 |  | July 2024 | Electricity | SNI IEC 62612:2016 | Ministry of Energy and Mineral Resources | Energy Efficiency | https://cprc-clasp.ngo/index.php/policies/135kek07dje2022-meps-indoor-led-lamps | https://united4efficiency.org/wp-content/uploads/2022/09/Ministerial-Decree-LED-MEPS-Indonesia_ENG.pdf
Conpet Seal Gas stoves and ovens | Gas stoves and ovens | Brazil | Cooktops or Hobs | Voluntary | Endorsement Label | Entered into force, Revised | 2008 | 2011 | May 2021 | Gas | NBR 13723 1/1999 parte 1, NBR 13723 2/1999 parte 2, NBR 14583/2000 | National Program of Rational Use of Oil and Natural Gas (Conpet) | Energy Efficiency | https://cprc-clasp.ngo/index.php/policies/conpet-seal-gas-stoves-and-ovens | https://thebrazilbusiness.com/article/energy-efficiency-labeling-in-brazil
Draft MEPS for chillers | The document specifies the MEPS requirement for chillers | Indonesia | Refrigeration, Industrial Process Chillers | Not applicable | Minimum Performance Standard | Under development |  |  | October 2022 | Electricity |  | Directorate General of New and Renewable Energy, and Energy Conservation under … | Energy Efficiency | https://cprc-clasp.ngo/index.php/policies/draft-meps-chillers
Draft MEPS for electric motors | The document specifies the MEPS and labeling instructions for electric motors. | Indonesia | Variable Speed Drives | Not applicable | Comparative Label, Minimum Performance Standard | Under development |  |  | October 2022 | Electricity |  | Ministry of Energy and Mineral Resources | Energy Efficiency | https://cprc-clasp.ngo/index.php/policies/draft-meps-electric-motors-0 | https://www.jase-w.eccj.or.jp/indonesiaforum/pdf/10-05_hariyanto.pdf
Draft MEPS for RDCs | The document specifies the MEPS and energy labelling requirements for RDCs | Indonesia | Refrigerated Cabinets | Not applicable | Minimum Performance Standard | Under development |  |  | October 2022 | Electricity |  | Directorate General of New and Renewable Energy, and Energy Conservation under … | Energy Efficiency | https://cprc-clasp.ngo/index.php/policies/draft-meps-rdcs
Draft MEPS for televisions | The document specifies the MEPS and labeling instructions for televisions. | Indonesia | Televisions | Not applicable | Comparative Label, Minimum Performance Standard | Under development |  |  | October 2022 | Electricity | IEC 62301, IEC 62087, SNI 04 6958 - 2003 | Ministry of Energy and Mineral Resources | Energy Efficiency | https://cprc-clasp.ngo/index.php/policies/draft-meps-televisions | https://www.jase-w.eccj.or.jp/indonesiaforum/pdf/10-05_hariyanto.pdf
Draft MEPS for washing machines | The document specifies the MEPS and labeling instructions for washing machines. | Indonesia | Washing Machines | Not applicable | Comparative Label, Minimum Performance Standard | Under development |  |  | October 2022 | Electricity | SNI IEC 60311-2000 | Ministry of Energy and Mineral Resources | Energy Efficiency | https://cprc-clasp.ngo/index.php/policies/draft-meps-washing-machines-0 | https://www.jase-w.eccj.or.jp/indonesiaforum/pdf/10-05_hariyanto.pdf
Draft MEPS for water pumps | The document specifies the MEPS and labeling instructions for water pumps. | Indonesia | Pumps Other | Not applicable | Comparative Label, Minimum Performance Standard | Under development |  |  | October 2022 | Electricity |  | Ministry of Energy and Mineral Resources | Energy Efficiency | https://cprc-clasp.ngo/index.php/policies/draft-meps-water-pumps | https://www.jase-w.eccj.or.jp/indonesiaforum/pdf/10-05_hariyanto.pdf
Energy Efficiency of Electrical Appliances, Equipment and Lighting Products Act No. 24 of 2016 | This documents contains Regulations on MEPS and Energy labelling requirements for Air conditioners. This include Single phase and 3-phase up to 65kW rated total cooling Capacity.It also Includes air source heat Pumps but not water source heat pumps. Household refrigerating appliances: This includes any electrical household refrigerating appliances covered under the standards, and including refrigerators, refrigerators and freezers or freezers covered under the standard which: (a) Operate using the vapour Compensation cycle, and (b) Use mains electricity (230/240 volts at 50Hz) as the primary power source, Fluorescent lamp ballasts , Incandescent lamps, Compact fluorescent lamps and Linear Fluorescent lamps | Vanuatu | Tubular Lamps, Non-Directional lamps, Fluorescent and HID Lighting, Room ACs - Stationary ACs, Central ACs, Refrigerators-Freezers, Freezers-only | Voluntary | Comparative Label, Minimum Performance Standard | Entered into force, New | 2017 |  | August 2019 | Electricity | AS 4934.2-2011; AS/NZS 4934.1:2014 | Vanuatu Department of Energy, Mines and Minerals | Energy Efficiency | https://cprc-clasp.ngo/index.php/policies/energy-efficiency-electrical-appliances-equipment-and-lighting-products-act-no-24-2016 | http://www.paclii.org/vu/legis/num_act/eeoeaealpa2016660/
ESDM Ministerial Decree No. 126.K/EK.06/DJE/2023 -- Refrigerated Display Case | This policy establishes the minimum performance standards and energy-saving label for refrigerated display case (RDC) which is a refrigerated cabinet used to display food or beverages, utilizing glass as a medium to highlight the products on display, with a capacity of 150 (one hundred fifty) to 300 (three hundred) liters. | Indonesia | Refrigerated Cabinets | Mandatory | Comparative Label, Minimum Performance Standard | Entered into force, New | 2023 |  | August 2025 | Electricity |  | Ministry of Energy and Mineral Resources | Energy Efficiency | https://cprc-clasp.ngo/index.php/policies/esdm-ministerial-decree-no-126kek06dje2023-refrigerated-display-case | https://simebtke.esdm.go.id/sinergi/assets/content/20250310092031_126K_SKEM_dan_LTHE_RDC.pdf
ESDM Ministerial Decree No. 134.K/EK.07/DJE/2023 -- Air Conditioning (Amendment) | This policy regulates minimum energy performance standards and labels for air conditioners that are single split, wall-mounted units with a maximum cooling capacity of 27,000 BTU/hour for both inverter and non-inverter types, with HS code 8415.10.10 or as subsequently amended. | Indonesia | Room ACs - Stationary ACs | Mandatory | Comparative Label, Minimum Performance Standard | Entered into force, Revised | 2015 | 2023 | August 2025 | Electricity |  | Directorate General of New, Renewable Energy and Energy Conservation, Ministry … | Energy Efficiency | https://cprc-clasp.ngo/index.php/policies/esdm-ministerial-decree-no-134kek07dje2023-air-conditioning-amendment | https://simebtke.esdm.go.id/sinergi/program_konservasi_energi/detail/1/regulasi-dan-standar-konservasi-energi
ESDM Ministerial Decree No. 162.K/EK.06/DJE/2023 -- Television | The policy regulates minimum energy performance standards and label for televisions of the liquid crystal display (LCD) type and light-emitting diode (LED) type, up to 55 inches in size | Indonesia | Televisions | Mandatory | Comparative Label, Minimum Performance Standard | Entered into force, New | 2023 |  | August 2025 | Electricity |  | Directorate General of New, Renewable Energy and Energy Conservation, Ministry … | Energy Efficiency | https://cprc-clasp.ngo/index.php/policies/esdm-ministerial-decree-no-162kek06dje2023-television | https://simebtke.esdm.go.id/sinergi/program_konservasi_energi/detail/1/regulasi-dan-standar-konservasi-energi
ESDM Ministerial Decree No. 20.K/EK.07/DJE.S/2024 -- LED Lamps | This policy regulates self-ballasted Light-Emitting Diode (LED) lamps with a rated power of up to 60 watts and a rated voltage of >50V up to 250V. The minimum energy performance standard for self-ballasted LED lamps is an energy efficiency of 80 lumens per watt. | Indonesia | Non-Directional lamps | Mandatory | Comparative Label, Minimum Performance Standard | Entered into force, Revised | 2022 | 2024 | August 2025 | Electricity |  | Directorate General of New, Renewable Energy and Energy Conservation, Ministry … | Energy Efficiency | https://cprc-clasp.ngo/index.php/policies/esdm-ministerial-decree-no-20kek07djes2024-led-lamps | https://simebtke.esdm.go.id/sinergi/program_konservasi_energi/detail/1/regulasi-dan-standar-konservasi-energi
ESDM Ministerial Decree No. 8.K/EK.07/DJE/2024 -- Refrigerators (Amendment) | This policy establishes MEPS and label for refrigerators that have a maximum capacity of 300 (three hundred) liters and a maximum electrical voltage of 250 (two hundred fifty) volts. | Indonesia | Refrigerators-Freezers | Mandatory | Comparative Label, Minimum Performance Standard | Entered into force, Revised |  | 2024 | August 2025 | Electricity |  | Directorate General of New, Renewable Energy and Energy Conservation, Ministry … | Energy Efficiency | https://cprc-clasp.ngo/index.php/policies/esdm-ministerial-decree-no-8kek07dje2024-refrigerators-amendment | https://simebtke.esdm.go.id/sinergi/program_konservasi_energi/detail/1/regulasi-dan-standar-konservasi-energi
ESDM Ministerial Decree No. 87.K/EK.01/MEM.E/2025 -- Drinking Water Dispensers | This policy establishes MEPS and label for water dispense, a standalone device equipped with a heating component to heat drinking water, or a standalone device equipped with a heating and/or cooling component that uses a heat pump or thermoelectric system to cool drinking water. It uses bottled water as the water source, with a bottle capacity of up to 20 (twenty) liters. MEPS and Label rating: | Indonesia | Water Coolers | Mandatory | Comparative Label, Minimum Performance Standard | Entered into force, New | 2025 |  | August 2025 | Electricity |  | Directorate General of New, Renewable Energy and Energy Conservation, Ministry … | Energy Efficiency | https://cprc-clasp.ngo/index.php/policies/esdm-ministerial-decree-no-87kek01meme2025-drinking-water-dispensers | https://simebtke.esdm.go.id/sinergi/program_konservasi_energi/detail/1/regulasi-dan-standar-konservasi-energi
Inmetro Ordinance No. 17 of 14 January 2022 | This labeling policy specifies quality and conformity assessment requirements for compact fluorescent lamps with integrated ballasts. | Brazil | Non-Directional lamps | Mandatory | Comparative Label | Entered into force, Revised | 2006 | 2022 | September 2022 | Electricity |  | National Institute of Metrology, Quality, and Technology (INMETRO) | Energy Efficiency | https://cprc-clasp.ngo/index.php/policies/inmetro-ordinance-no-17-14-january-2022 | https://www.in.gov.br/en/web/dou/-/portaria-n-17-de-14-de-janeiro-de-2022-374166541
Inmetro Ordinance No. 170 of 05 April 2019 | This labeling policy specifies quality and conformity assessment requirements for household washing machines. | Brazil | Washing Machines | Mandatory | Comparative Label | Entered into force, Revised | 1984 | 2019 | September 2022 | Electricity | ABNT 03:059.05-025 de 07/1999; NBR NM-IEC 335-1 / 1998; IEC 335-2-7 / 02; IEC 335-2-4 / 01 | National Institute of Metrology, Quality, and Technology (INMETRO) | Energy Efficiency | https://cprc-clasp.ngo/index.php/policies/inmetro-ordinance-no-170-05-april-2019 | https://www.in.gov.br/en/web/dou/-/portaria-n-170-de-5-de-abril-de-2019-71924511
Inmetro Ordinance No. 234 of 29 June 2020 | This labeling policy specifies quality and conformity assessment requirements for monoblock, window, and wall split air conditioners. | Brazil | Room ACs - Stationary ACs | Mandatory | Comparative Label | Entered into force, Revised | 2008 | 2020 | September 2022 | Electricity | NBR 5858 NBR 5882 NBR 12010. | National Institute of Metrology, Quality, and Technology (INMETRO) | Energy Efficiency | https://cprc-clasp.ngo/index.php/policies/inmetro-ordinance-no-234-29-june-2020 | https://www.gov.br/inmetro/pt-br/centrais-de-conteudo/publicacoes/portaria-234-29-de-junho-de-2020.pdf
Inmetro Ordinance No. 267 of 22 June 2021 | This labeling policy specifies quality and conformity assessment requirements for commercial electric ovens. | Brazil | Ovens | Mandatory | Comparative Label | Entered into force, Revised | 2008 | 2021 | September 2022 | Electricity | NBR NM 60335-1 / IEC 60335-2-36 / IEC 60335-2-42 / IEC 60335-2-102 | National Institute of Metrology, Quality, and Technology (INMETRO) | Energy Efficiency | https://cprc-clasp.ngo/index.php/policies/inmetro-ordinance-no-267-22-june-2021 | https://www.in.gov.br/en/web/dou/-/portaria-n-267-de-22-de-junho-de-2021-328227052
Inmetro Ordinance No. 268 of 22 June 2021 | This labeling policy specifies quality and conformity assessment requirements for microwave ovens. | Brazil | Microwaves | Mandatory | Comparative Label | Entered into force, Revised | 2011 | 2021 | September 2022 | Electricity | IEC 60705; IEC 62301; ABNT NBR 5426 and 5427; ABNT NBR NM 60335-1:2010 and IEC 60335-2-25:2010 | National Institute of Metrology, Quality, and Technology (INMETRO) | Energy Efficiency | https://cprc-clasp.ngo/index.php/policies/inmetro-ordinance-no-268-22-june-2021 | https://www.in.gov.br/en/web/dou/-/portaria-n-268-de-22-de-junho-2021-328222087
Inmetro Ordinance No. 290 of 7 July 2021 | This policy specifies quality and conformity assessment requirements for 3-phase squirrel cage motor labeling. | Brazil | 3-Phase Motors | Mandatory | Comparative Label | Entered into force, New | 2021 |  | September 2022 | Electricity | ABNT NBR 17094-3:2018 / ABNT NBR 17094-1:2018 | National Institute of Metrology, Quality, and Technology (INMETRO) | Energy Efficiency | https://cprc-clasp.ngo/index.php/policies/inmetro-ordinance-no-290-7-july-2021 | https://www.in.gov.br/web/dou/-/portaria-n-290-de-7-de-julho-de-2021-331319038
Inmetro Ordinance No. 299 of 09 July 2021 | This labeling policy specifies quality and conformity assessment requirements for table, wall, pedestal, and air circulation fans. | Brazil | Portable Fans | Mandatory | Comparative Label | Entered into force, Revised | 2008 | 2021 | September 2022 | Electricity | ABNT NBR NM 60335-1:2010 and IEC 60335-2-25:2010; IEC 60705; IEC 62301; ABNT NBR 5426 and 5427; NBR 5891 | National Institute of Metrology, Quality, and Technology (INMETRO) | Energy Efficiency | https://cprc-clasp.ngo/index.php/policies/inmetro-ordinance-no-299-09-july-2021 | https://www.in.gov.br/en/web/dou/-/portaria-n-299-de-9-de-julho-de-2021-331562798
Inmetro Ordinance No. 319 of 23 July 2021 | This labeling policy specifies quality and conformity assessment requirements for pumps. It covers closed, open and semi-open rotor pumps, self-aspiring centrifugal pumps, multi-stage pumps with horizontal or vertical axis, up to 25 HP for three-phase monoblock centrifugal pumps, and up to 15 HP for single phase monoblock centrifugal pumps. | Brazil | Pumps Other | Mandatory | Comparative Label | Entered into force, Revised | 2010 | 2021 | September 2022 | Electricity | ISO 9906:2012 / ABNT NBR 17094-1:2018 / ABNT NBR 17094-2:2018 | National Institute of Metrology, Quality, and Technology (INMETRO) | Energy Efficiency | https://cprc-clasp.ngo/index.php/policies/inmetro-ordinance-no-319-23-july-2021 | https://www.in.gov.br/en/web/dou/-/portaria-n-319-de-23-de-julho-de-2021-334087813
Inmetro Ordinance No. 332 of 2 August 2021 | This labeling policy specifies quality and conformity assessment requirements for household refrigerators, freezers, and refrigerator-freezers. | Brazil | Refrigerators-Freezers, Freezers-only | Mandatory | Comparative Label | Entered into force, Revised | 2001 | 2021 | September 2022 | Electricity | IEC 62552:2007 + Ed. 1.0; IEC 62552-1:2020; IEC 60335-1:2010 + A1:2013; IEC 60335-2-24:2010 + A1:2012; ABNT NBR NM 247-1:2002 | National Institute of Metrology, Quality, and Technology (INMETRO) | Energy Efficiency | https://cprc-clasp.ngo/index.php/policies/inmetro-ordinance-no-332-2-august-2021 | https://www.in.gov.br/en/web/dou/-/portaria-n-332-de-2-de-agosto-de-2021-336061973
Inmetro Ordinance No. 377 of 14 September 2021 | This labeling policy specifies quality and conformity assessment requirements for televisions. | Brazil | Televisions | Mandatory | Comparative Label | Entered into force, Revised | 2009 | 2021 | September 2022 | Electricity | ABNT NBR IEC 60065:2009 / CISPR 32: 2012 / IEC PAS 62825:2013 / IEC 62087:2011 | National Institute of Metrology, Quality, and Technology (INMETRO) | Energy Efficiency | https://cprc-clasp.ngo/index.php/policies/inmetro-ordinance-no-377-14-september-2021 | https://www.in.gov.br/web/dou/-/portaria-n-377-de-14-de-setembro-de-2021-345136102
Inmetro Ordinance No. 382 of 17 September 2021 | This labeling policy specifies quality and conformity assessment requirements for distribution transformers in insulating liquid. | Brazil | Distribution Transformers | Mandatory | Comparative Label | Entered into force, Revised | 2010 | 2021 | September 2022 | Electricity | ABNT NBR ISO/IEC 17025 | National Institute of Metrology, Quality, and Technology (INMETRO) | Energy Efficiency | https://cprc-clasp.ngo/index.php/policies/inmetro-ordinance-no-382-17-september-2021 | https://www.in.gov.br/web/dou/-/portaria-n-382-de-17-de-setembro-de-2021-346341931
Inmetro Ordinance No. 420 of 04 October 2021 | This labeling policy specifies quality and conformity assessment requirements for solar water heating equipment. | Brazil | Storage Water Heaters | Mandatory | Comparative Label | Entered into force, Revised | 2012 | 2021 | September 2022 | Solar | ABNT NBR 15747-1:2009 / ABNT NBR 15747-2:2009 / ASTM G155:13 / ISO 9806:2017 / ISO 9459-2:1995 | National Institute of Metrology, Quality, and Technology (INMETRO) | Energy Efficiency, Off-Grid | https://cprc-clasp.ngo/index.php/policies/inmetro-ordinance-no-420-04-october-2021 | https://www.in.gov.br/en/web/dou/-/portaria-n-420-de-4-de-outubro-de-2021-352019240
Inmetro Ordinance No. 69 of 16 February 2022 | This labeling policy specifies quality and conformity assessment requirements for integrated LED lamps. | Brazil | Non-Directional lamps | Mandatory | Comparative Label | Entered into force, Revised | 2015 | 2022 | September 2022 | Electricity | IEC-TR62380; IESNA LM-80-08; ANSI /UL 1993-1999 | National Institute of Metrology, Quality, and Technology (INMETRO) | Energy Efficiency | https://cprc-clasp.ngo/index.php/policies/inmetro-ordinance-no-69-16-february-2022 | https://www.in.gov.br/en/web/dou/-/portaria-n-69-de-16-de-fevereiro-de-2022-382712930
Inmetro Ordinance No. 8 of 05 January 2022 | This labeling policy specifies quality and conformity assessment requirements for gas stoves and ovens for household use. | Brazil | Ovens | Mandatory | Comparative Label | Entered into force, Revised | 2008 | 2022 | September 2022 | Gas | ABNT NBR 13723-1:2003 / ABNT NBR 14698 and ABNT NBR 13866 / ABNT NBR 15076:2004 / ABNT NBR 7195 | National Institute of Metrology, Quality, and Technology (INMETRO) | Energy Efficiency | https://cprc-clasp.ngo/index.php/policies/inmetro-ordinance-no-8-05-january-2022 | https://www.in.gov.br/en/web/dou/-/portaria-n-8-de-5-de-janeiro-de-2022-375029861
Minimum Energy Performance Standard and Energy Savings Label for Energy-Consuming Appliance Fan | This policy includes MEPS and labeling requirements for portable fans with blade diameter from 150 mm/6 inches to 240 mm/24 inches, excluding exhaust fans, ceiling fans, and ventilation fans (HS code: 8414.51.00). | Indonesia | Portable Fans | Mandatory | Comparative Label, Minimum Performance Standard | Entered into force, New | 2021 |  | October 2022 | Electricity | SNI lEC 60879:2013 | Directorate General of New and Renewable Energy, and Energy Conservation under … | Energy Efficiency | https://cprc-clasp.ngo/index.php/policies/minimum-energy-performance-standard-and-energy-savings-label-energy-consuming-appliance | https://simebtke.esdm.go.id/sinergi/assets/content/20210924124237_114KEK07DJE2021_SKEM_DAN_LABEL_TANDA_HEMAT_ENERGI_UNTUK_PERALATAN_KIPAS_ANGIN.pdf
Minimum Energy Performance Standard and Energy Savings Label for Energy-Consuming Appliance Refrigerator | This document specifies MEPS and labeling requirements cover refrigerators with capacity up to 300 L and voltage up to 250 V (HS code: 8418.10.11, 8418.10.19, 8418.21.10, 8418.21.90, 8418.29.00). | Indonesia | Refrigerators-Freezers | Mandatory | Comparative Label, Minimum Performance Standard | Entered into force, New, Superseded | 2021 |  | October 2022 | Electricity | SNI 8557-1:2018 IEC 62552-1:2015 , SNI IEC 62552-2:2016 , SNI 8557-3:2018 IEC 62552-3:2015 | Directorate General of New and Renewable Energy, and Energy Conservation under … | Energy Efficiency | https://cprc-clasp.ngo/index.php/policies/minimum-energy-performance-standard-and-energy-savings-label-energy-consuming-appliance-0 | https://simebtke.esdm.go.id/sinergi/assets/content/20210924124138_113KEK07DJE2021_SKEM_DAN_LABEL_TANDA_HEMAT_ENERGI_UNTUK_PERALATAN_LEMARI_PENDINGIN.PDF
Minimum Energy Performance Standard and Energy Savings Label for Energy-Consuming Appliance Rice Cooker | The document specifies the MEPS and labeling requirements for cover rice cookers with rice cooking capacity not exceeding 3 L and voltage up to 250 V, excluding pressure cookers (HS code: 8516.60.10). | Indonesia | Rice Cookers | Mandatory | Comparative Label, Minimum Performance Standard | Entered into force, New | 2021 |  | October 2022 | Electricity | SNI IEC 60335-1 , SNI IEC 60335-2-15 | Directorate General of New and Renewable Energy, and Energy Conservation under … | Energy Efficiency | https://cprc-clasp.ngo/index.php/policies/minimum-energy-performance-standard-and-energy-savings-label-energy-consuming-appliance-1 | https://simebtke.esdm.go.id/sinergi/assets/content/20210924124347_115KEK07DJE2021_SKEM_DAN_LABEL_TANDA_HEMAT_ENERGI_UNTUK_PERALATAN_PENANAK_NASI.PDF
Minister of Energy and Mineral Resources Decision No. 103.K/EK.07/DJE/2021 on Minimum Energy Performance Standards and Energy Savings Label for Energy Consuming Appliance Air Conditioners | The document specifies the MEPS and energy labelling requirements for single split wall-mounted ACs with maximum cooling capacity of 27,000 BTU/hour for inverter and non-inver type under the HS Code 8415.10.10 | Indonesia | Air Conditioning, Room ACs - Stationary ACs | Mandatory | Comparative Label, Minimum Performance Standard | Revised, Superseded | 2021 |  | October 2022 | Electricity | SNI ISO 5151:2015, SNI 8560-1:2018 ISO 16358-1:2013 | Directorate General of New and Renewable Energy, and Energy Conservation under … | Energy Efficiency | https://cprc-clasp.ngo/index.php/policies/minister-energy-and-mineral-resources-decision-no-103kek07dje2021-minimum-energy | https://simebtke.esdm.go.id/sinergi/assets/content/20210924123008_103KEK07DJE2021_STANDAR_KINERJA_MINIMUM_DAN_LABEL_TANDA_HEMAT_ENERGI_UNTUK_PERALATAN_PEMANFAATAN_ENERGI_PENGONDISI_UDARA.pdf
Minister of Energy and Mineral Resources Regulation No. 14 of 2021 on Application of Minimum Energy Performance Standards for Energy Consuming Appliances | This document describes the implementation of minimum energy performance standards for energy-consuming appliances. It was signed on 22 June 2021 and details all policy implementation aspects, registration framework, and compliance. | Indonesia | Rice Cookers, Lamps, Portable Fans, Room ACs - Stationary ACs, Refrigerators-Freezers | Mandatory | Comparative Label, Minimum Performance Standard | Entered into force, New | 2021 |  | October 2022 | Electricity |  | Ministry of Energy and Mineral Resources | Energy Efficiency | https://cprc-clasp.ngo/index.php/policies/minister-energy-and-mineral-resources-regulation-no-14-2021-application-minimum-energy | https://jdih.esdm.go.id/storage/document/Permen%20ESDM%20No.%2014%20Tahun%202021.pdf
Minister of Energy and Mineral Resources Regulation No. 57 of 2017 on MEPS and energy labels for air conditioners | The MEPS and labeling requirements cover single-split, wall-mounted, inverter or non-inverter air conditioners with cooling capacity up to 27,000 BTU/hour (HS code: 8415.10.10). | Indonesia | Room ACs - Stationary ACs | Mandatory | Comparative Label, Minimum Performance Standard | Entered into force, Revised | 2015 | 2018 | October 2022 | Electricity | SNI ISO/IEC 17067:2013, SNI 19-6713-2002, SNI 04-6958-2003 | Ministry of Energy and Mineral Resources | Energy Efficiency | https://cprc-clasp.ngo/index.php/policies/minister-energy-and-mineral-resources-regulation-no-57-2017-meps-and-energy-labels-air | https://jdih.esdm.go.id/index.php/web/result/1725/detail
Minister of Energy and Mineral Resources Regulation No.18 of 2014 on Energy labels for energy saving lights | The MEPS and labeling requirements covers self-ballasted lamps (CFL). | Indonesia | Non-Directional lamps, Directional Lamps | Mandatory | Comparative Label | Entered into force, Revised | 2013 | 2016 | October 2022 | Electricity | SNI IEC 60969:2009, SNI 04-6958-2003 | Ministry of Energy and Mineral Resources | Energy Efficiency | https://cprc-clasp.ngo/index.php/policies/minister-energy-and-mineral-resources-regulation-no18-2014-energy-labels-energy-saving | https://jdih.esdm.go.id/peraturan/Permen%20ESDM%2018%20Tahun%202014.pdf
MME Resolution No. 1 of 29 April 2022 | This policy specifies the minimum energy performance standards (MEPS) for air conditioners, including monoblock, window, wall split, floor-ceiling, and cassette type. | Brazil | Room ACs - Stationary ACs | Mandatory | Minimum Performance Standard | Entered into force, Revised | 2007 | 2022 | September 2022 | Electricity |  | Ministry of Mines and Energy (MME) | Energy Efficiency | https://cprc-clasp.ngo/index.php/policies/mme-resolution-no-1-29-april-2022 | https://www.in.gov.br/en/web/dou/-/resolucao-n-1-de-29-de-abril-de-2022-396910853
MME/MCT/MDIC Ordinance No. 1.007 of 31 December 2010 | This policy specifies the minimum energy performance standards (MEPS) for incandescent lamps. | Brazil | Non-Directional lamps | Mandatory | Minimum Performance Standard | Entered into force, Revised | 2006 | 2010 | September 2022 | Electricity |  | Ministry of Mines and Energy (MME) | Energy Efficiency | https://cprc-clasp.ngo/index.php/policies/mmemctmdic-ordinance-no-1007-31-december-2010 | https://www.gov.br/mme/pt-br/assuntos/conselhos-e-comites/cgiee/arquivos/portarias/2010-portaria-interministerial-mme-mct-mdic-n_1007-2010-lampadas-incandescentes.pdf
MME/MCT/MDIC Ordinance No. 1.008 of 31 December 2010 | This policy specifies the minimum energy performance standards (MEPS) for compact fluorescent lamps (CFLs). | Brazil | Non-Directional lamps | Mandatory | Minimum Performance Standard | Entered into force, Revised | 2006 | 2010 | September 2022 | Electricity |  | Ministry of Mines and Energy (MME) | Energy Efficiency | https://cprc-clasp.ngo/index.php/policies/mmemctmdic-ordinance-no-1008-31-december-2010 | https://www.gov.br/mme/pt-br/assuntos/conselhos-e-comites/cgiee/arquivos/portarias/2010-portaria-interministerial-mme-mct-mdic-n_1008-2010-lampadas-fluorescentes-compactas.pdf
MME/MCT/MDIC Ordinance No. 324 of 26 May 2011 | This policy specifies the minimum energy performance standards (MEPS) for gas water heaters, both instantaneous and storage. | Brazil | Instantaneous Water Heaters, Storage Water Heaters | Mandatory | Minimum Performance Standard | Entered into force, Revised | 2008 | 2011 | September 2022 | Gas |  | Ministry of Mines and Energy (MME) | Energy Efficiency | https://cprc-clasp.ngo/index.php/policies/mmemctmdic-ordinance-no-324-26-may-2011 | https://www.gov.br/mme/pt-br/assuntos/conselhos-e-comites/cgiee/arquivos/portarias/2011-portaria-interministerial-mme-mct-mdic-n_324-2011-aquecedores-de-agua-a-gas.pdf
MME/MCT/MDIC Ordinance No. 325 of 26 May 2011 | This policy specifies the minimum energy performance standards (MEPS) for ovens. | Brazil | Ovens | Mandatory | Minimum Performance Standard | Entered into force, Revised | 2007 | 2011 | September 2022 | Gas |  | Ministry of Mines and Energy (MME) | Energy Efficiency | https://cprc-clasp.ngo/index.php/policies/mmemctmdic-ordinance-no-325-26-may-2011 | https://www.gov.br/mme/pt-br/assuntos/conselhos-e-comites/cgiee/arquivos/portarias/2011-portaria-interministerial-mme-mct-mdic-n_325-2011-fornos-e-fogoes-a-gas.pdf
MME/MCT/MDIC Ordinance No. 959 of 09 December 2010 | This policy specifies the minimum energy performance standards (MEPS) for electromagnetic ballasts for high pressure sodium-vapor lamps and metal-halide lamps. | Brazil | Non-Directional lamps | Mandatory | Minimum Performance Standard | Entered into force, New | 2010 |  | September 2022 | Electricity |  | Ministry of Mines and Energy (MME) | Energy Efficiency | https://cprc-clasp.ngo/index.php/policies/mmemctmdic-ordinance-no-959-09-december-2010 | https://www.gov.br/mme/pt-br/assuntos/conselhos-e-comites/cgiee/arquivos/portarias/2010-portaria-interministerial-mme-mct-mdic-n_959-2010-reatores-lampadas-vapor-de-sodio-e-metalico.pdf
MME/MCTI/MDIC Ordinance No. 1 of 14 May 2018 | This policy specifies the minimum energy performance standards (MEPS) for household refrigerators, freezers, and refrigerator-freezers. This policy has been replaced by Ordinance No. 2 of 29 December 2022. Select 'see more' below for a link to the new policy. | Brazil | Refrigerators-Freezers, Freezers-only | Mandatory | Minimum Performance Standard | Entered into force, Revised | 2007 | 2018 | September 2022 | Electricity |  | Ministry of Mines and Energy (MME) | Energy Efficiency | https://cprc-clasp.ngo/index.php/policies/mmemctimdic-ordinance-no-1-14-may-2018 | http://antigo.mme.gov.br/documents/36193/72181/2018+-+Portaria+Interministerial+MME-MCTIC-MDIC+n_1-2018+-+Refrigeradores+e+Congeladores.pdf/879c8ad6-ae08-8496-553e-9388668cd571
MME/MCTI/MDIC Ordinance No. 1 of 29 June 2017 | This policy specifies the minimum energy performance standards (MEPS) for 3-phase squirrel cage electric motors. | Brazil | 3-Phase Motors | Mandatory | Minimum Performance Standard | Entered into force, Revised | 2002 | 2017 | September 2022 | Electricity | ABNT NBR 17094-1 / ABNT NBR 5383-1 / ABNT NBR 5110 / ABNT NBR IEC 60034-5 | Ministry of Mines and Energy (MME) | Energy Efficiency | https://cprc-clasp.ngo/index.php/policies/mmemctimdic-ordinance-no-1-29-june-2017 | https://www.gov.br/mme/pt-br/assuntos/conselhos-e-comites/cgiee/arquivos/portarias/2017-portaria-interministerial-mme-mctic-mdic-n_1-2017-motores-eletricos-trifasicos.pdf
MME/MCTI/MDIC Ordinance No. 2 of 29 June 2017 | This policy specifies the minimum energy performance standards (MEPS) for household ceiling fans. | Brazil | Ceiling Fans | Mandatory | Minimum Performance Standard | Entered into force, Revised | 2008 | 2017 | September 2022 | Electricity | NBR NM-IEC 335-1 / 1998; IEC 60335-2-80 / 1997; NBR 14532/2003 | Ministry of Mines and Energy (MME) | Energy Efficiency | https://cprc-clasp.ngo/index.php/policies/mmemctimdic-ordinance-no-2-29-june-2017 | https://www.gov.br/mme/pt-br/assuntos/conselhos-e-comites/cgiee/arquivos/portarias/2017-portaria-interministerial-mme-mctic-mdic-n_2-2017-ventiladores-de-teto.pdf
Ordinance No. 2 of 29 December 2022 | This policy defines minimum energy perfomance standards for refrigerators and freezers for domestic use, manufactured nationally or imported, for sale and/or use in Brazil. | Brazil | Refrigerators-Freezers | Mandatory | Minimum Performance Standard | Entered into force, New | 2022 |  | January 2025 | Electricity | IEC 62552-3:2007 , IEC 62552-3:2020 | Ministry of Mines and Energy (MME) | Energy Efficiency | https://cprc-clasp.ngo/index.php/policies/ordinance-no-2-29-december-2022 | https://cprc-clasp.ngo/sites/default/files/2025-01/Resolu__o_de_Consulta_P_blica_MEPS_Refrigeradores_e_Congeladores_pdf_pdf%20%281%29.pdf
Procel Seal - Air Conditioners | This webpage contains endorsement label requirements for window and split type room air conditioners. | Brazil | Room ACs - Stationary ACs | Voluntary | Endorsement Label | Entered into force, Revised | 1993 | 2022 | September 2022 | Electricity | NBR 5858, NBR 5882, NBR 12010. | National Energy Efficiency Conservation Program (Procel) | Energy Efficiency | https://cprc-clasp.ngo/index.php/policies/procel-seal-air-conditioners | http://www.procelinfo.com.br/main.asp?View=%7bB70B5A3C-19EF-499D-B7BC-D6FF3BABE5FA%7d
Procel Seal - Centrifugal Pumps and Motor Pumps | This webpage contains endorsement label requirements for centrifugal pumps. | Brazil | Pumps Other | Voluntary | Endorsement Label | Entered into force, New | 2011 |  | September 2022 | Electricity | NBR 626-2, NBR 5383-1, NBR 5383-2 | National Energy Efficiency Conservation Program (Procel) | Energy Efficiency | https://cprc-clasp.ngo/index.php/policies/procel-seal-centrifugal-pumps-and-motor-pumps | http://www.procelinfo.com.br/main.asp?View=%7bB70B5A3C-19EF-499D-B7BC-D6FF3BABE5FA%7d
Procel Seal - CFLs with Integrated Ballasts | This webpage contains endorsement label requirements for compact fluorescent lamps (CFLs) with integrated ballasts. | Brazil | Non-Directional lamps | Voluntary | Endorsement Label | Entered into force, Revised | 1993 | 2012 | September 2022 | Electricity | CIE 84:1989, IEC 60081, IEC 60901, IEC 60969, NBR 14538, NBR 14539, NBR IEC 60061-1, NBR 14671 | National Energy Efficiency Conservation Program (Procel) | Energy Efficiency | https://cprc-clasp.ngo/index.php/policies/procel-seal-cfls-integrated-ballasts | http://www.procelinfo.com.br/main.asp?View=%7bB70B5A3C-19EF-499D-B7BC-D6FF3BABE5FA%7d
Procel Seal - Clothes Washers | This webpage contains endorsement label requirements for washing machines. | Brazil | Washing Machines | Voluntary | Endorsement Label | Entered into force, Revised | 1993 | 2010 | September 2022 | Electricity | Projeto de Norma ABNT 03:059.05-025 de 07/1999; NBR NM-IEC 335-1 / 1998; IEC 335-2-7 / 02; IEC 335-2-4 / 01 | National Energy Efficiency Conservation Program (Procel) | Energy Efficiency | https://cprc-clasp.ngo/index.php/policies/procel-seal-clothes-washers | http://www.procelinfo.com.br/main.asp?View=%7bB70B5A3C-19EF-499D-B7BC-D6FF3BABE5FA%7d
Procel Seal - Electric Motors | This webpage contains endorsement label requirements for electric motors. | Brazil | 3-Phase Motors | Voluntary | Endorsement Label | Entered into force, Revised | 1995 | 2019 | September 2022 | Electricity | NBR 17094 NBR 5383-1 NBR 5110 e NBR ISO 60034-5 | National Energy Efficiency Conservation Program (Procel) | Energy Efficiency | https://cprc-clasp.ngo/index.php/policies/procel-seal-electric-motors | http://www.procelinfo.com.br/main.asp?View=%7bB70B5A3C-19EF-499D-B7BC-D6FF3BABE5FA%7d
Procel Seal - Electromagnetic Ballasts for Sodium Vapor Lamps | This webpage contains endorsement label requirements for electromagnetic ballasts for sodium vapor lamps. | Brazil | Fluorescent and HID Lighting | Voluntary | Endorsement Label | Entered into force, Revised | 1993 | 2010 | September 2022 | Electricity | NBR 13593 NBR 14305 | National Energy Efficiency Conservation Program (Procel) | Energy Efficiency | https://cprc-clasp.ngo/index.php/policies/procel-seal-electromagnetic-ballasts-sodium-vapor-lamps | http://www.procelinfo.com.br/main.asp?View=%7bB70B5A3C-19EF-499D-B7BC-D6FF3BABE5FA%7d
Procel Seal - Electronic Ballasts for Tubular Fluorescent Lamps | This webpage contains endorsement label requirements for electronic ballasts for tubular fluorescent lamps. | Brazil | Fluorescent and HID Lighting | Voluntary | Endorsement Label | Entered into force, Revised | 1993 | 2013 | September 2022 | Electricity | NBR 5114 NBR 5172 | National Energy Efficiency Conservation Program (Procel) | Energy Efficiency | https://cprc-clasp.ngo/index.php/policies/procel-seal-electronic-ballasts-tubular-fluorescent-lamps | http://www.procelinfo.com.br/main.asp?View=%7BB70B5A3C-19EF-499D-B7BC-D6FF3BABE5FA%7D
Procel Seal - LED Lamps with Integrated Control Device | This webpage contains endorsement label requirements for LED lamps with a control device integrated to the base. | Brazil | Non-Directional lamps | Voluntary | Endorsement Label | Entered into force, Revised | 1993 | 2016 | September 2022 | Electricity |  | National Energy Efficiency Conservation Program (Procel) | Energy Efficiency | https://cprc-clasp.ngo/index.php/policies/procel-seal-led-lamps-integrated-control-device | http://www.procelinfo.com.br/main.asp?View=%7bB70B5A3C-19EF-499D-B7BC-D6FF3BABE5FA%7d
Procel Seal - LED Street Light Luminaires | This webpage contains endorsement label requirements for LED street light luminaires. | Brazil | Streetlighting | Voluntary | Endorsement Label | Entered into force, New | 2018 |  | September 2022 | Electricity |  | National Energy Efficiency Conservation Program (Procel) | Energy Efficiency | https://cprc-clasp.ngo/index.php/policies/procel-seal-led-street-light-luminaires | http://www.procelinfo.com.br/main.asp?View=%7bB70B5A3C-19EF-499D-B7BC-D6FF3BABE5FA%7d
Procel Seal - Microwave Ovens | This webpage contains endorsement label requirements for microwave ovens. | Brazil | Microwaves | Voluntary | Endorsement Label | Entered into force, New | 2013 |  | September 2022 | Electricity | ABNT NBR NM IEC 60335-2-25; IEC 60705; IEC 62301; ABNT NBR 5891 | National Energy Efficiency Conservation Program (Procel) | Energy Efficiency | https://cprc-clasp.ngo/index.php/policies/procel-seal-microwave-ovens | http://www.procelinfo.com.br/main.asp?View=%7BB70B5A3C-19EF-499D-B7BC-D6FF3BABE5FA%7D
Procel Seal - Refrigerators, Freezers, Refrigerator-Freezers | This webpage contains endorsement label requirements for refrigerators, freezers, and refrigerator-freezers. | Brazil | Refrigerators-Freezers, Freezers-only | Voluntary | Endorsement Label | Entered into force, Revised | 1993 | 2016 | September 2022 | Electricity | ISO 7371, ISO 8187, ISO 5155, ISO 8561 | National Energy Efficiency Conservation Program (Procel) | Energy Efficiency | https://cprc-clasp.ngo/index.php/policies/procel-seal-refrigerators-freezers-refrigerator-freezers | http://www.procelinfo.com.br/main.asp?View=%7bB70B5A3C-19EF-499D-B7BC-D6FF3BABE5FA%7d
Procel Seal - Sodium Vapor Lamps | This webpage contains endorsement label requirements for sodium vapor lamps. | Brazil | Non-Directional lamps | Voluntary | Endorsement Label | Entered into force, Revised | 1993 | 2010 | September 2022 | Electricity | NBR IEC 60662, NBR 13593, NBR 5461, NBR IEC 60061-1, ABNT NBR IEC 60238, ABNT NBR 5426 | National Energy Efficiency Conservation Program (Procel) | Energy Efficiency | https://cprc-clasp.ngo/index.php/policies/procel-seal-sodium-vapor-lamps | http://www.procelinfo.com.br/main.asp?View=%7bB70B5A3C-19EF-499D-B7BC-D6FF3BABE5FA%7d
Procel Seal - Systems and Equipment for Photovoltaic Energy | This webpage contains endorsement label requirements for photovoltaic modules. | Brazil | Solar Energy Kits | Voluntary | Endorsement Label | Entered into force, New | 2010 |  | September 2022 | Solar |  | National Energy Efficiency Conservation Program (Procel) | Energy Efficiency, Off-Grid | https://cprc-clasp.ngo/index.php/policies/procel-seal-systems-and-equipment-photovoltaic-energy | http://www.procelinfo.com.br/main.asp?View=%7BB70B5A3C-19EF-499D-B7BC-D6FF3BABE5FA%7D
Procel Seal - Systems and Equipment for Solar Water Heating | This webpage contains endorsement label requirements for solar collectors and thermal reservoirs. | Brazil | Storage Water Heaters | Voluntary | Endorsement Label | Entered into force, Revised |  | 2010 | September 2022 | Solar |  | National Energy Efficiency Conservation Program (Procel) | Energy Efficiency, Off-Grid | https://cprc-clasp.ngo/index.php/policies/procel-seal-systems-and-equipment-solar-water-heating | http://www.procelinfo.com.br/main.asp?View=%7BB70B5A3C-19EF-499D-B7BC-D6FF3BABE5FA%7D
Procel Seal - Table and Ceiling Fans | This webpage contains endorsement label requirements for table and ceiling fans. | Brazil | Ceiling Fans, Portable Fans | Voluntary | Endorsement Label | Entered into force, Revised | 1997 | 2011 | September 2022 | Electricity | NBR NM-IEC-335-1/ 1998; IEC 60335-2-80 / 1997; NBR 14532 : 2003; Energy Star / 2002 | National Energy Efficiency Conservation Program (Procel) | Energy Efficiency | https://cprc-clasp.ngo/index.php/policies/procel-seal-table-and-ceiling-fans | http://www.procelinfo.com.br/main.asp?View=%7BB70B5A3C-19EF-499D-B7BC-D6FF3BABE5FA%7D
Procel Seal - Televisions | This webpage contains endorsement label requirements for televisions. | Brazil | Televisions | Voluntary | Endorsement Label | Entered into force, Revised | 2010 | 2017 | September 2022 | Electricity | IEC 60065 Ed. 7.1 2005 | National Energy Efficiency Conservation Program (Procel) | Energy Efficiency | https://cprc-clasp.ngo/index.php/policies/procel-seal-televisions | http://www.procelinfo.com.br/main.asp?View=%7bB70B5A3C-19EF-499D-B7BC-D6FF3BABE5FA%7d