## Policy Search
Policy | Description | Geography | Products Type | Policy Approach | Policy Instrument | Policy Status | Adopted | Revised | Updated by CLASP | Fuel Types | Test Method Applied | Responsible Agency | Related Topics | Permalink | Source
Conpet Seal Gas stoves and ovens | Gas stoves and ovens | Brazil | Cooktops or Hobs | Voluntary | Endorsement Label | Entered into force, Revised | 2008 | 2011 | May 2021 | Gas | NBR 13723 1/1999 parte 1, NBR 13723 2/1999 parte 2, NBR 14583/2000 | National Program of Rational Use of Oil and Natural Gas (Conpet) | Energy Efficiency | https://cprc-clasp.ngo/index.php/policies/conpet-seal-gas-stoves-and-ovens | https://thebrazilbusiness.com/article/energy-efficiency-labeling-in-brazil
Energy Conservation (Regulated Goods and Registered Suppliers) Regulations 2017 | This regulation specifies the MEPS and labeling requirements for air‑conditioners; single-phase clothes dryers; single-phase lamps; ballasts for fluorescent lamps; single-phase refrigerators without freezers, refrigerators with freezers, and refrigerators with freezers and through-the-door ice dispensers; single‑phase televisions; and single speed three-phase 50 Hz induction motors. | Singapore* | Televisions, Clothes Dryers, Non-Directional lamps, Directional Lamps, Fluorescent and HID Lighting, 3-Phase Motors, Room ACs - Stationary ACs, Refrigerators-Freezers | Mandatory | Comparative Label, Minimum Performance Standard | Entered into force, Revised |  |  | October 2022 | Electricity | Single-phase non-ducted room air conditioners: ISO 5151:2017, ISO 15042:2017 , Refrigerators: ISO 15502:2005; IEC 62552:2007 , Clothes Dryers: IEC 61121:2005 , Televisions: IEC 62087:2008 , General Lighting: CIE 84:1989; IEC 60064 , Three-phase VRF air-conditioners: ISO 15042:2017 , Three-phase induction motors: IEC 60032:2014 | Minister for the Environment and Water Resources | Energy Efficiency | https://cprc-clasp.ngo/index.php/policies/energy-conservation-regulated-goods-and-registered-suppliers-regulations-2017 | https://sso.agc.gov.sg/Act/ECA2012/Uncommenced/20171227?ValidDt=20180101&ViewType=Sl
Heating & Air Conditioning Comparative Label | This policy is under development. There will be a mandatory comparative label for residential heating and air conditioning units. No link available. | Lao People's Democratic Republic | Space Heating, Air Conditioning | Mandatory | Comparative Label | Under development |  |  | May 2021 | Electricity |  | Ministry of Energy and Mines | Energy Efficiency | https://cprc-clasp.ngo/index.php/policies/heating-air-conditioning-comparative-label
Heating & Air Conditioning Minimum Energy Performance Standard | This policy is under development. There will be mandatory minimum energy performance standards for residential heating and air conditioning units. No link available. | Lao People's Democratic Republic | Space Heating, Air Conditioning | Mandatory | Minimum Performance Standard | Under development |  |  | May 2021 | Electricity |  | Ministry of Energy and Mines | Energy Efficiency | https://cprc-clasp.ngo/index.php/policies/heating-air-conditioning-minimum-energy-performance-standard
Inmetro Ordinance No. 17 of 14 January 2022 | This labeling policy specifies quality and conformity assessment requirements for compact fluorescent lamps with integrated ballasts. | Brazil | Non-Directional lamps | Mandatory | Comparative Label | Entered into force, Revised | 2006 | 2022 | September 2022 | Electricity |  | National Institute of Metrology, Quality, and Technology (INMETRO) | Energy Efficiency | https://cprc-clasp.ngo/index.php/policies/inmetro-ordinance-no-17-14-january-2022 | https://www.in.gov.br/en/web/dou/-/portaria-n-17-de-14-de-janeiro-de-2022-374166541
Inmetro Ordinance No. 170 of 05 April 2019 | This labeling policy specifies quality and conformity assessment requirements for household washing machines. | Brazil | Washing Machines | Mandatory | Comparative Label | Entered into force, Revised | 1984 | 2019 | September 2022 | Electricity | ABNT 03:059.05-025 de 07/1999; NBR NM-IEC 335-1 / 1998; IEC 335-2-7 / 02; IEC 335-2-4 / 01 | National Institute of Metrology, Quality, and Technology (INMETRO) | Energy Efficiency | https://cprc-clasp.ngo/index.php/policies/inmetro-ordinance-no-170-05-april-2019 | https://www.in.gov.br/en/web/dou/-/portaria-n-170-de-5-de-abril-de-2019-71924511
Inmetro Ordinance No. 234 of 29 June 2020 | This labeling policy specifies quality and conformity assessment requirements for monoblock, window, and wall split air conditioners. | Brazil | Room ACs - Stationary ACs | Mandatory | Comparative Label | Entered into force, Revised | 2008 | 2020 | September 2022 | Electricity | NBR 5858 NBR 5882 NBR 12010. | National Institute of Metrology, Quality, and Technology (INMETRO) | Energy Efficiency | https://cprc-clasp.ngo/index.php/policies/inmetro-ordinance-no-234-29-june-2020 | https://www.gov.br/inmetro/pt-br/centrais-de-conteudo/publicacoes/portaria-234-29-de-junho-de-2020.pdf
Inmetro Ordinance No. 267 of 22 June 2021 | This labeling policy specifies quality and conformity assessment requirements for commercial electric ovens. | Brazil | Ovens | Mandatory | Comparative Label | Entered into force, Revised | 2008 | 2021 | September 2022 | Electricity | NBR NM 60335-1 / IEC 60335-2-36 / IEC 60335-2-42 / IEC 60335-2-102 | National Institute of Metrology, Quality, and Technology (INMETRO) | Energy Efficiency | https://cprc-clasp.ngo/index.php/policies/inmetro-ordinance-no-267-22-june-2021 | https://www.in.gov.br/en/web/dou/-/portaria-n-267-de-22-de-junho-de-2021-328227052
Inmetro Ordinance No. 268 of 22 June 2021 | This labeling policy specifies quality and conformity assessment requirements for microwave ovens. | Brazil | Microwaves | Mandatory | Comparative Label | Entered into force, Revised | 2011 | 2021 | September 2022 | Electricity | IEC 60705; IEC 62301; ABNT NBR 5426 and 5427; ABNT NBR NM 60335-1:2010 and IEC 60335-2-25:2010 | National Institute of Metrology, Quality, and Technology (INMETRO) | Energy Efficiency | https://cprc-clasp.ngo/index.php/policies/inmetro-ordinance-no-268-22-june-2021 | https://www.in.gov.br/en/web/dou/-/portaria-n-268-de-22-de-junho-2021-328222087
Inmetro Ordinance No. 290 of 7 July 2021 | This policy specifies quality and conformity assessment requirements for 3-phase squirrel cage motor labeling. | Brazil | 3-Phase Motors | Mandatory | Comparative Label | Entered into force, New | 2021 |  | September 2022 | Electricity | ABNT NBR 17094-3:2018 / ABNT NBR 17094-1:2018 | National Institute of Metrology, Quality, and Technology (INMETRO) | Energy Efficiency | https://cprc-clasp.ngo/index.php/policies/inmetro-ordinance-no-290-7-july-2021 | https://www.in.gov.br/web/dou/-/portaria-n-290-de-7-de-julho-de-2021-331319038
Inmetro Ordinance No. 299 of 09 July 2021 | This labeling policy specifies quality and conformity assessment requirements for table, wall, pedestal, and air circulation fans. | Brazil | Portable Fans | Mandatory | Comparative Label | Entered into force, Revised | 2008 | 2021 | September 2022 | Electricity | ABNT NBR NM 60335-1:2010 and IEC 60335-2-25:2010; IEC 60705; IEC 62301; ABNT NBR 5426 and 5427; NBR 5891 | National Institute of Metrology, Quality, and Technology (INMETRO) | Energy Efficiency | https://cprc-clasp.ngo/index.php/policies/inmetro-ordinance-no-299-09-july-2021 | https://www.in.gov.br/en/web/dou/-/portaria-n-299-de-9-de-julho-de-2021-331562798
Inmetro Ordinance No. 319 of 23 July 2021 | This labeling policy specifies quality and conformity assessment requirements for pumps. It covers closed, open and semi-open rotor pumps, self-aspiring centrifugal pumps, multi-stage pumps with horizontal or vertical axis, up to 25 HP for three-phase monoblock centrifugal pumps, and up to 15 HP for single phase monoblock centrifugal pumps. | Brazil | Pumps Other | Mandatory | Comparative Label | Entered into force, Revised | 2010 | 2021 | September 2022 | Electricity | ISO 9906:2012 / ABNT NBR 17094-1:2018 / ABNT NBR 17094-2:2018 | National Institute of Metrology, Quality, and Technology (INMETRO) | Energy Efficiency | https://cprc-clasp.ngo/index.php/policies/inmetro-ordinance-no-319-23-july-2021 | https://www.in.gov.br/en/web/dou/-/portaria-n-319-de-23-de-julho-de-2021-334087813
Inmetro Ordinance No. 332 of 2 August 2021 | This labeling policy specifies quality and conformity assessment requirements for household refrigerators, freezers, and refrigerator-freezers. | Brazil | Refrigerators-Freezers, Freezers-only | Mandatory | Comparative Label | Entered into force, Revised | 2001 | 2021 | September 2022 | Electricity | IEC 62552:2007 + Ed. 1.0; IEC 62552-1:2020; IEC 60335-1:2010 + A1:2013; IEC 60335-2-24:2010 + A1:2012; ABNT NBR NM 247-1:2002 | National Institute of Metrology, Quality, and Technology (INMETRO) | Energy Efficiency | https://cprc-clasp.ngo/index.php/policies/inmetro-ordinance-no-332-2-august-2021 | https://www.in.gov.br/en/web/dou/-/portaria-n-332-de-2-de-agosto-de-2021-336061973
Inmetro Ordinance No. 377 of 14 September 2021 | This labeling policy specifies quality and conformity assessment requirements for televisions. | Brazil | Televisions | Mandatory | Comparative Label | Entered into force, Revised | 2009 | 2021 | September 2022 | Electricity | ABNT NBR IEC 60065:2009 / CISPR 32: 2012 / IEC PAS 62825:2013 / IEC 62087:2011 | National Institute of Metrology, Quality, and Technology (INMETRO) | Energy Efficiency | https://cprc-clasp.ngo/index.php/policies/inmetro-ordinance-no-377-14-september-2021 | https://www.in.gov.br/web/dou/-/portaria-n-377-de-14-de-setembro-de-2021-345136102
Inmetro Ordinance No. 382 of 17 September 2021 | This labeling policy specifies quality and conformity assessment requirements for distribution transformers in insulating liquid. | Brazil | Distribution Transformers | Mandatory | Comparative Label | Entered into force, Revised | 2010 | 2021 | September 2022 | Electricity | ABNT NBR ISO/IEC 17025 | National Institute of Metrology, Quality, and Technology (INMETRO) | Energy Efficiency | https://cprc-clasp.ngo/index.php/policies/inmetro-ordinance-no-382-17-september-2021 | https://www.in.gov.br/web/dou/-/portaria-n-382-de-17-de-setembro-de-2021-346341931
Inmetro Ordinance No. 420 of 04 October 2021 | This labeling policy specifies quality and conformity assessment requirements for solar water heating equipment. | Brazil | Storage Water Heaters | Mandatory | Comparative Label | Entered into force, Revised | 2012 | 2021 | September 2022 | Solar | ABNT NBR 15747-1:2009 / ABNT NBR 15747-2:2009 / ASTM G155:13 / ISO 9806:2017 / ISO 9459-2:1995 | National Institute of Metrology, Quality, and Technology (INMETRO) | Energy Efficiency, Off-Grid | https://cprc-clasp.ngo/index.php/policies/inmetro-ordinance-no-420-04-october-2021 | https://www.in.gov.br/en/web/dou/-/portaria-n-420-de-4-de-outubro-de-2021-352019240
Inmetro Ordinance No. 69 of 16 February 2022 | This labeling policy specifies quality and conformity assessment requirements for integrated LED lamps. | Brazil | Non-Directional lamps | Mandatory | Comparative Label | Entered into force, Revised | 2015 | 2022 | September 2022 | Electricity | IEC-TR62380; IESNA LM-80-08; ANSI /UL 1993-1999 | National Institute of Metrology, Quality, and Technology (INMETRO) | Energy Efficiency | https://cprc-clasp.ngo/index.php/policies/inmetro-ordinance-no-69-16-february-2022 | https://www.in.gov.br/en/web/dou/-/portaria-n-69-de-16-de-fevereiro-de-2022-382712930
Inmetro Ordinance No. 8 of 05 January 2022 | This labeling policy specifies quality and conformity assessment requirements for gas stoves and ovens for household use. | Brazil | Ovens | Mandatory | Comparative Label | Entered into force, Revised | 2008 | 2022 | September 2022 | Gas | ABNT NBR 13723-1:2003 / ABNT NBR 14698 and ABNT NBR 13866 / ABNT NBR 15076:2004 / ABNT NBR 7195 | National Institute of Metrology, Quality, and Technology (INMETRO) | Energy Efficiency | https://cprc-clasp.ngo/index.php/policies/inmetro-ordinance-no-8-05-january-2022 | https://www.in.gov.br/en/web/dou/-/portaria-n-8-de-5-de-janeiro-de-2022-375029861
MELS for Casement and Window Air-Conditioners | This policy defines the minimum energy labeling scheme for casement and window air-conditioners up to 8.8kW. | Singapore* | Room ACs - Stationary ACs | Mandatory | Comparative Label | New | 2008 | 2014 | December 2023 | Electricity | ISO 5151:2017 , IEC 62301:2005 , IEC 62301:2011 | National Environment Agency | Energy Efficiency | https://cprc-clasp.ngo/index.php/policies/mels-casement-and-window-air-conditioners | https://www.nea.gov.sg/our-services/climate-change-energy-efficiency/energy-efficiency/household-sector/tick-rating
MELS for Clothes Dryers | This policy defines minimum energy labeling scheme (MELS) requirements for clothes dryers with a rated capacity of up to 10kg. Energy Consumption (EC) per wash in kWh (all clothes dryers) - 1 tick: NA - 2 tick: Rated capacity x 0.55 ≥ EC > Rated capacity x 0.45 - 3 tick: Rated capacity x 0.45 ≥ EC > Rated capacity x 0.37 - 4 tick: Rated capacity x 0.37 ≥ EC > Rated capacity x 0.30 - 5 tick: Rated capacity x 0.30 ≥ EC Rated Capacity means the mass in kilograms of a particular type of dry textiles which, according to the instructions of the manufacturer of the clothes dryer, can be treated in a particular drying program suitable for drying the particular type of dry textile. | Singapore* | Clothes Dryers | Mandatory | Comparative Label | Revised | 2009 | 2014 | December 2023 | Electricity | IEC 61121:2005 with amendment 1 | National Environment Agency | Energy Efficiency | https://cprc-clasp.ngo/index.php/policies/mels-clothes-dryers | https://www.nea.gov.sg/our-services/climate-change-energy-efficiency/energy-efficiency/household-sector/tick-rating
MELS for Commercial Storage Refrigerators (2025) | This policy defines minimum energy labeling scheme requirements for chiller, freezers, and combinations type of all capacities. | Singapore* | Refrigerated Cabinets, Wine Chillers, Walk-In Coolers and Freezers, Refrigerated Vending Machines, Freezers-only | Mandatory | Comparative Label | Entered into force, New | 2024 |  | September 2025 | Electricity |  | National Environment Agency | Energy Efficiency | https://cprc-clasp.ngo/index.php/policies/mels-commercial-storage-refrigerators-2025 | https://www.nea.gov.sg/our-services/climate-change-energy-efficiency/energy-efficiency/household-sector/tick-rating
MELS for General Lighting (2019) | This policy defines minimum energy labeling scheme requirements for incandescent lamps, CFLi lamps, and LEDs with an Edison screw or a bayonet lamp cap. | Singapore* | Tubular Lamps, Non-Directional lamps | Mandatory | Comparative Label | Revised, Superseded | 2015 | 2019 | December 2023 | Electricity |  | National Environment Agency | Energy Efficiency | https://cprc-clasp.ngo/index.php/policies/mels-general-lighting-2019 | https://www.nea.gov.sg/our-services/climate-change-energy-efficiency/energy-efficiency/household-sector/tick-rating
MELS for General Lighting (2024) | This policy set energy label scheme for all regulated lamps: | Singapore* | Tubular Lamps, Non-Directional lamps | Mandatory | Comparative Label | Entered into force, Revised | 2015 | 2024 | September 2025 | Electricity |  | National Environment Agency | Energy Efficiency | https://cprc-clasp.ngo/index.php/policies/mels-general-lighting-2024 | https://www.nea.gov.sg/our-services/climate-change-energy-efficiency/energy-efficiency/household-sector/tick-rating
MELS for Portable Air-Conditioners (2024) | This policy defines the minimum energy labeling scheme for single-phase portable air-conditioners: | Singapore* | Portable ACs | Mandatory | Comparative Label | Entered into force, New |  | 2024 | September 2025 | Electricity |  | National Environment Agency | Energy Efficiency | https://cprc-clasp.ngo/index.php/policies/mels-portable-air-conditioners-2024 | https://www.nea.gov.sg/our-services/climate-change-energy-efficiency/energy-efficiency/household-sector/tick-rating
MELS for Refrigerators | This policy defines minimum energy labeling scheme requirements for the following products: - Refrigerators without a freezer up to 900L - Refrigerators with a freezer up to 300L - Refrigerators with a freezer > 300L to 900L - Refrigerators with freezer and through-the-door ice dispenser | Singapore* | Refrigerators-Freezers | Mandatory | Comparative Label | New | 2008 | 2014 | December 2023 | Electricity | IEC 62552:2007 , ISO 15502:2005 | National Environment Agency | Energy Efficiency | https://cprc-clasp.ngo/index.php/policies/mels-refrigerators | https://www.nea.gov.sg/our-services/climate-change-energy-efficiency/energy-efficiency/household-sector/tick-rating
MELS for Split Type Air-Conditioners | This policy applies to any single-phase non-ducted room air-conditioner (split type (inverter)) with a cooling capacity of 17.6 kW or lower and any single-phase non-ducted room air-conditioner (split type (non-inverter)) with a cooling capacity of 17.6 kW or lower. | Singapore* | Room ACs - Stationary ACs | Mandatory | Comparative Label | Revised | 2008 | 2014 | December 2023 | Electricity | ISO 15042:2017 , IEC 62301:2005 , IEC 62301:2011 | National Environment Agency | Energy Efficiency | https://cprc-clasp.ngo/index.php/policies/mels-split-type-air-conditioners | https://www.nea.gov.sg/our-services/climate-change-energy-efficiency/energy-efficiency/household-sector/tick-rating
MELS for Televisions | This policy contains minimum energy labeling scheme (MELS) requirements for televisions. | Singapore* | Televisions | Mandatory | Comparative Label | New | 2014 |  | December 2023 | Electricity | IEC 62087:2008 , IEC 62087:2011 | National Environment Agency | Energy Efficiency | https://cprc-clasp.ngo/index.php/policies/mels-televisions | https://www.nea.gov.sg/our-services/climate-change-energy-efficiency/energy-efficiency/household-sector/tick-rating
MELS for Three-Phase VRF Air-Conditioners | This policy defines the minimum energy labeling scheme requirements for base module/units of a three-phase VRF air-conditioners (unit efficiency) of all cooling capacities. | Singapore* | Central ACs | Mandatory | Comparative Label | New | 2021 |  | December 2023 | Electricity | ISO 15042:2017 | National Environment Agency | Energy Efficiency | https://cprc-clasp.ngo/index.php/policies/mels-three-phase-vrf-air-conditioners | https://www.nea.gov.sg/our-services/climate-change-energy-efficiency/energy-efficiency/household-sector/tick-rating
MELS for Water Heater (2025) | This policy defines minimum energy labeling scheme requirements for all regulated water heaters: | Singapore* | Instantaneous Water Heaters, Storage Water Heaters | Mandatory | Comparative Label | New | 2024 |  | September 2025 | Electricity |  | National Environment Agency | Energy Efficiency | https://cprc-clasp.ngo/index.php/policies/mels-water-heater-2025 | https://www.nea.gov.sg/our-services/climate-change-energy-efficiency/energy-efficiency/household-sector/tick-rating
MEPS for casement and window air-conditioners | This policy applies to casement and window (up to 8.8 kW). The Minimum Coefficient of Performance (COP) is set at COP100% > 3.78. Cooling capacity refers to the measured total cooling capacity in accordance with the applicable test standards: ISO 5151:2017, Section 5.1: Cooling capacity test, Climate Class T1. | Singapore* | Room ACs - Stationary ACs | Mandatory | Minimum Performance Standard | Entered into force, Revised | 2011 | 2022 | December 2023 | Electricity | ISO 5151:2017, Section 5.1: Cooling capacity test, Climate Class T1 | National Environment Agency | Energy Efficiency | https://cprc-clasp.ngo/index.php/policies/meps-casement-and-window-air-conditioners | https://www.nea.gov.sg/our-services/climate-change-energy-efficiency/energy-efficiency/household-sector/about-mandatory-energy-labelling-and-minimum-energy-performance-standards
MEPS for Clothes Dryers | This policy defines minimum energy performance requirements for clothes dryers with a rated capacity of https://www.nea.gov.sg/up to 10kg. The revised 2022 MEPS are: EC ≤ [Rated Capacity x 0.55], where “Rated Capacity” means the mass in kilograms of a particular type of dry textiles which, according to the instructions of the manufacturer of the clothes dryer, can be treated in a particular drying program suitable for drying the particular type of dry textile and “EC” means Energy Consumption in kWh per wash. | Singapore* | Clothes Dryers | Mandatory | Minimum Performance Standard | Revised | 2014 | 2022 | December 2023 | Electricity | IEC1 61121:2005 with amendment 1, Section 9.2.1: Drying tests general | National Environment Agency | Energy Efficiency | https://cprc-clasp.ngo/index.php/policies/meps-clothes-dryers | https://www.nea.gov.sg/our-services/climate-change-energy-efficiency/energy-efficiency/household-sector/minimum-energy-performance-standards
MEPS for Commercial Storage Refrigerators (2025) | This policy sets minimum energy performance standards for commercial storage refrigerators as shown below | Singapore* | Refrigerated Cabinets, Wine Chillers, Walk-In Coolers and Freezers, Refrigerated Vending Machines, Freezers-only | Mandatory | Minimum Performance Standard | Entered into force, New | 2025 |  | September 2025 | Electricity |  | National Environment Agency | Energy Efficiency | https://cprc-clasp.ngo/index.php/policies/meps-commercial-storage-refrigerators-2025 | https://www.nea.gov.sg/our-services/climate-change-energy-efficiency/energy-efficiency/household-sector/minimum-energy-performance-standards
MEPS for General Lighting | This policy sets minimum energy performance requirements for the following products: incandescent lamps (25-200W), Compact fluorescent lamps with integrated ballast (CFLi) (up to 60W), LED lamps with an Edison screw or a bayonet lamp cap (up to 60W), Compact fluorescent lamps without integrated ballast (CFLni), T8 Linear, double-capped, fluorescent lamps (LFL)[0.5 - 1.5]m, and LED lamps designed as a direct replacement for CFLni and T8 LFL without requiring any internal modification of the luminaires. | Singapore* | Lighting, Lamps, Tubular Lamps, Non-Directional lamps, HD lamps and retrofits | Mandatory | Minimum Performance Standard | Revised, Superseded | 2015 | 2019 | December 2023 | Electricity | CIE3 84:1989 and IEC 60064, Measurement of luminous flux , CIE 84:1989 and IEC 60064 or IEC 60357, Measurement of luminous flux , IEC 60969:2001, Performance tests , IEC 60901:2001, Performance tests , IEC 60081:2002, Performance tests , IEC 62612:2013, Performance tests , IEC 62612:2013, Performance tests | National Environment Agency | Energy Efficiency | https://cprc-clasp.ngo/index.php/policies/meps-general-lighting | https://www.nea.gov.sg/our-services/climate-change-energy-efficiency/energy-efficiency/household-sector/about-mandatory-energy-labelling-and-minimum-energy-performance-standards
MEPS for General Lighting (2024) | This policy sets minimum energy performance standards for lamps as shown below | Singapore* | Tubular Lamps, Non-Directional lamps | Mandatory | Minimum Performance Standard | Revised | 2015 | 2024 | September 2025 | Electricity |  | National Environment Agency | Energy Efficiency | https://cprc-clasp.ngo/index.php/policies/meps-general-lighting-2024 | https://www.nea.gov.sg/our-services/climate-change-energy-efficiency/energy-efficiency/household-sector/minimum-energy-performance-standards
MEPS for Portable Air-Conditioners (2024) | This policy regulates minimum energy performance standard for portable air conditioners. Single-phase portable air-conditioners having a single exhaust duct (up to 12 kW) should have Coefficient of Performance (COP) 100% equal or greater than 3.0. Cooling capacity refers to the measured total cooling capacity in accordance with the applicable test standards. 1 Weighted COP = 0.4 x COP100% + 0.6 x COP50% N is the number of indoor and outdoor units Standby power is expressed in Watts | Singapore* | Portable ACs | Mandatory | Minimum Performance Standard | New | 2024 |  | September 2025 | Electricity |  | National Environment Agency | Energy Efficiency | https://cprc-clasp.ngo/index.php/policies/meps-portable-air-conditioners-2024 | https://www.nea.gov.sg/our-services/climate-change-energy-efficiency/energy-efficiency/household-sector/minimum-energy-performance-standards
MEPS for Refrigerators (2022) | This policy defines minimum energy performance requirements for the following refrigerators: - Refrigerators without a freezer up to 900L: - Refrigerators with a freezer up to 300L: AEC ≤ [(465 + 1.378 xVadj tot) x 0.427] - Refrigerators with a freezer > 300L to 900L: AEC ≤ [(465 + 1.378 xVadj tot) x 0.427] - Refrigerators with freezer and through-the-door ice dispenser: AEC ≤ [(585 + 1.378 x Vadj tot) x 0.409] - Vadj tot is defined as the sum of the adjusted volumes of the refrigerator compartments. - “Through-the-door ice dispenser” means an automatic ice maker coupled with a device that delivers ice on demand externally through a door. - “AEC” means Annual Energy Consumption. | Singapore* | Refrigerators-Freezers | Mandatory | Minimum Performance Standard | Revised, Superseded | 2011 | 2022 | December 2023 | Electricity | IEC 62552:2007 or ISO2 15502:2005, Section 15: Energy consumption test, climate class T | National Environment Agency | Energy Efficiency | https://cprc-clasp.ngo/index.php/policies/meps-refrigerators-2022 | https://www.nea.gov.sg/our-services/climate-change-energy-efficiency/energy-efficiency/household-sector/minimum-energy-performance-standards
MEPS for Refrigerators (2025) | This policy raises minimum energy performance standards for refrigerators with adjusted volumes no greater than 900 litres. | Singapore* | Refrigerators-Freezers | Mandatory | Minimum Performance Standard | Revised | 2011 | 2025 | September 2025 | Electricity |  | National Environment Agency | Energy Efficiency | https://cprc-clasp.ngo/index.php/policies/meps-refrigerators-2025 | https://www.nea.gov.sg/our-services/climate-change-energy-efficiency/energy-efficiency/household-sector/minimum-energy-performance-standards
MEPS for Split Type Air-Conditioners (2022) | This policy applies to any single-phase non-ducted room air-conditioner (split type (inverter)) with a cooling capacity of 17.6 kW or lower and any single-phase non-ducted room air-conditioner (split type (non-inverter)) with a cooling capacity of 17.6 kW or lower. The established MEPS are: Single/Multi Split (inverter) up to 17.6kW: COP100% ≥ 3.34 Single/Multi Split (inverter) up to 17.6kW: COPweighted ≥ 4.04 Single/Multi Split (non-inverter) up to 17.6kW: COP100% ≥ 4.04 COPweighted = 0.4 x COP100% + 0.6 x COP50% | Singapore* | Room ACs - Stationary ACs | Mandatory | Minimum Performance Standard | Revised, Superseded | 2011 | 2022 | December 2023 | Electricity | ISO 15042:2017, Section 6.1: Cooling capacity test, climate class T1 , ISO 5151:2017, Section 5.1: Cooling capacity test, Climate class T1 , IEC 62301:2005 or IEC 62301:2011, Section 5.3.1 or 5.3.2 of IEC 62301:2005 or Section 5.3.2, 5.3.3 or 5.3.4 of IEC 62301:2011, Climate class Nil | National Environment Agency | Energy Efficiency | https://cprc-clasp.ngo/index.php/policies/meps-split-type-air-conditioners-2022 | https://www.nea.gov.sg/our-services/climate-change-energy-efficiency/energy-efficiency/household-sector/about-mandatory-energy-labelling-and-minimum-energy-performance-standards
MEPS for Split Type Air-Conditioners (2025) | This policy raises MEPS for single and multi split air conditioners. | Singapore* | Room ACs - Stationary ACs | Mandatory | Minimum Performance Standard | Entered into force, Revised | 2011 | 2025 | September 2025 | Electricity |  | National Environment Agency | Energy Efficiency | https://cprc-clasp.ngo/index.php/policies/meps-split-type-air-conditioners-2025 | https://www.nea.gov.sg/our-services/climate-change-energy-efficiency/energy-efficiency/household-sector/about-mandatory-energy-labelling-and-minimum-energy-performance-standards
MEPS for Televisions (2024/2025) | This policy sets minimum energy performance standards for non-8K TV at 4-tick and 8K TV at 3-tick, effective in April 2024, and April 2025 respectively, as shown below | Singapore* | Televisions | Mandatory | Minimum Performance Standard | Entered into force, New | 2024 |  | September 2025 | Electricity |  | National Environment Agency | Energy Efficiency | https://cprc-clasp.ngo/index.php/policies/meps-televisions-20242025 | https://www.nea.gov.sg/our-services/climate-change-energy-efficiency/energy-efficiency/household-sector/minimum-energy-performance-standards
MEPS for Three-Phase Induction Motors (2018) | This policy applies to three-phase induction motors with a rated output from 0.75kW to 200kW and three-phase induction motors with a rated output >200kW to ≤ 375kW. | Singapore* | 3-Phase Motors | Mandatory | Minimum Performance Standard | New | 2018 |  | December 2023 | Electricity | IEC 60034-2-1 (2014), Method 2-1-1B , IEEE 112 (2004), Method B | National Environment Agency | Energy Efficiency, Industrial Sector | https://cprc-clasp.ngo/index.php/policies/meps-three-phase-induction-motors-2018 | https://www.nea.gov.sg/our-services/climate-change-energy-efficiency/energy-efficiency/household-sector/minimum-energy-performance-standards
MEPS for Three-Phase VRF Air-Conditioners (2021) | A base module/unit of a three-phase VRF air-conditioner (unit efficiency) of all cooling capacities must meet the following Minimum Integrated Energy Efficiency Ratio (IEER): ≥ 4.35. Integrated Energy Efficiency Ratio (IEER) = (0.020 x A) + (0.617 x B) + (0.238 x C) + (0.125 x D) where A = COP at full load cooling capacity tested under ISO 15042 T1 condition, B = COP at 75% part load cooling capacity tested under ISO 15042 T1 condition, C = COP at 50% part load cooling capacity tested under ISO 15042 T1 condition, D = COP at 25% part load cooling capacity tested under ISO 15042 T1 condition. | Singapore* | Central ACs | Mandatory | Minimum Performance Standard | New | 2021 |  | December 2023 | Electricity | ISO 15042:2017, Section 6.1: Cooling capacity test, climate class T1 , IEC 62301:2005 or IEC 62301:2011, Section 5.3.1 or 5.3.2 of IEC 62301:2005 or Section 5.3.2, 5.3.3 or 5.3.4 of IEC 62301:2011 | National Environment Agency | Energy Efficiency | https://cprc-clasp.ngo/index.php/policies/meps-three-phase-vrf-air-conditioners-2021 | https://www.nea.gov.sg/our-services/climate-change-energy-efficiency/energy-efficiency/household-sector/about-mandatory-energy-labelling-and-minimum-energy-performance-standards
MEPS for Water Heater (2025) | This policy sets minimum energy performance standards for water heaters as shown below | Singapore* | Instantaneous Water Heaters, Storage Water Heaters | Mandatory | Minimum Performance Standard | Entered into force, New | 2025 |  | September 2025 | Electricity |  | National Environment Agency | Energy Efficiency | https://cprc-clasp.ngo/index.php/policies/meps-water-heater-2025 | https://www.nea.gov.sg/our-services/climate-change-energy-efficiency/energy-efficiency/household-sector/minimum-energy-performance-standards
MME Resolution No. 1 of 29 April 2022 | This policy specifies the minimum energy performance standards (MEPS) for air conditioners, including monoblock, window, wall split, floor-ceiling, and cassette type. | Brazil | Room ACs - Stationary ACs | Mandatory | Minimum Performance Standard | Entered into force, Revised | 2007 | 2022 | September 2022 | Electricity |  | Ministry of Mines and Energy (MME) | Energy Efficiency | https://cprc-clasp.ngo/index.php/policies/mme-resolution-no-1-29-april-2022 | https://www.in.gov.br/en/web/dou/-/resolucao-n-1-de-29-de-abril-de-2022-396910853
MME/MCT/MDIC Ordinance No. 1.007 of 31 December 2010 | This policy specifies the minimum energy performance standards (MEPS) for incandescent lamps. | Brazil | Non-Directional lamps | Mandatory | Minimum Performance Standard | Entered into force, Revised | 2006 | 2010 | September 2022 | Electricity |  | Ministry of Mines and Energy (MME) | Energy Efficiency | https://cprc-clasp.ngo/index.php/policies/mmemctmdic-ordinance-no-1007-31-december-2010 | https://www.gov.br/mme/pt-br/assuntos/conselhos-e-comites/cgiee/arquivos/portarias/2010-portaria-interministerial-mme-mct-mdic-n_1007-2010-lampadas-incandescentes.pdf
MME/MCT/MDIC Ordinance No. 1.008 of 31 December 2010 | This policy specifies the minimum energy performance standards (MEPS) for compact fluorescent lamps (CFLs). | Brazil | Non-Directional lamps | Mandatory | Minimum Performance Standard | Entered into force, Revised | 2006 | 2010 | September 2022 | Electricity |  | Ministry of Mines and Energy (MME) | Energy Efficiency | https://cprc-clasp.ngo/index.php/policies/mmemctmdic-ordinance-no-1008-31-december-2010 | https://www.gov.br/mme/pt-br/assuntos/conselhos-e-comites/cgiee/arquivos/portarias/2010-portaria-interministerial-mme-mct-mdic-n_1008-2010-lampadas-fluorescentes-compactas.pdf
MME/MCT/MDIC Ordinance No. 324 of 26 May 2011 | This policy specifies the minimum energy performance standards (MEPS) for gas water heaters, both instantaneous and storage. | Brazil | Instantaneous Water Heaters, Storage Water Heaters | Mandatory | Minimum Performance Standard | Entered into force, Revised | 2008 | 2011 | September 2022 | Gas |  | Ministry of Mines and Energy (MME) | Energy Efficiency | https://cprc-clasp.ngo/index.php/policies/mmemctmdic-ordinance-no-324-26-may-2011 | https://www.gov.br/mme/pt-br/assuntos/conselhos-e-comites/cgiee/arquivos/portarias/2011-portaria-interministerial-mme-mct-mdic-n_324-2011-aquecedores-de-agua-a-gas.pdf
MME/MCT/MDIC Ordinance No. 325 of 26 May 2011 | This policy specifies the minimum energy performance standards (MEPS) for ovens. | Brazil | Ovens | Mandatory | Minimum Performance Standard | Entered into force, Revised | 2007 | 2011 | September 2022 | Gas |  | Ministry of Mines and Energy (MME) | Energy Efficiency | https://cprc-clasp.ngo/index.php/policies/mmemctmdic-ordinance-no-325-26-may-2011 | https://www.gov.br/mme/pt-br/assuntos/conselhos-e-comites/cgiee/arquivos/portarias/2011-portaria-interministerial-mme-mct-mdic-n_325-2011-fornos-e-fogoes-a-gas.pdf
MME/MCT/MDIC Ordinance No. 959 of 09 December 2010 | This policy specifies the minimum energy performance standards (MEPS) for electromagnetic ballasts for high pressure sodium-vapor lamps and metal-halide lamps. | Brazil | Non-Directional lamps | Mandatory | Minimum Performance Standard | Entered into force, New | 2010 |  | September 2022 | Electricity |  | Ministry of Mines and Energy (MME) | Energy Efficiency | https://cprc-clasp.ngo/index.php/policies/mmemctmdic-ordinance-no-959-09-december-2010 | https://www.gov.br/mme/pt-br/assuntos/conselhos-e-comites/cgiee/arquivos/portarias/2010-portaria-interministerial-mme-mct-mdic-n_959-2010-reatores-lampadas-vapor-de-sodio-e-metalico.pdf
MME/MCTI/MDIC Ordinance No. 1 of 14 May 2018 | This policy specifies the minimum energy performance standards (MEPS) for household refrigerators, freezers, and refrigerator-freezers. This policy has been replaced by Ordinance No. 2 of 29 December 2022. Select 'see more' below for a link to the new policy. | Brazil | Refrigerators-Freezers, Freezers-only | Mandatory | Minimum Performance Standard | Entered into force, Revised | 2007 | 2018 | September 2022 | Electricity |  | Ministry of Mines and Energy (MME) | Energy Efficiency | https://cprc-clasp.ngo/index.php/policies/mmemctimdic-ordinance-no-1-14-may-2018 | http://antigo.mme.gov.br/documents/36193/72181/2018+-+Portaria+Interministerial+MME-MCTIC-MDIC+n_1-2018+-+Refrigeradores+e+Congeladores.pdf/879c8ad6-ae08-8496-553e-9388668cd571
MME/MCTI/MDIC Ordinance No. 1 of 29 June 2017 | This policy specifies the minimum energy performance standards (MEPS) for 3-phase squirrel cage electric motors. | Brazil | 3-Phase Motors | Mandatory | Minimum Performance Standard | Entered into force, Revised | 2002 | 2017 | September 2022 | Electricity | ABNT NBR 17094-1 / ABNT NBR 5383-1 / ABNT NBR 5110 / ABNT NBR IEC 60034-5 | Ministry of Mines and Energy (MME) | Energy Efficiency | https://cprc-clasp.ngo/index.php/policies/mmemctimdic-ordinance-no-1-29-june-2017 | https://www.gov.br/mme/pt-br/assuntos/conselhos-e-comites/cgiee/arquivos/portarias/2017-portaria-interministerial-mme-mctic-mdic-n_1-2017-motores-eletricos-trifasicos.pdf
MME/MCTI/MDIC Ordinance No. 2 of 29 June 2017 | This policy specifies the minimum energy performance standards (MEPS) for household ceiling fans. | Brazil | Ceiling Fans | Mandatory | Minimum Performance Standard | Entered into force, Revised | 2008 | 2017 | September 2022 | Electricity | NBR NM-IEC 335-1 / 1998; IEC 60335-2-80 / 1997; NBR 14532/2003 | Ministry of Mines and Energy (MME) | Energy Efficiency | https://cprc-clasp.ngo/index.php/policies/mmemctimdic-ordinance-no-2-29-june-2017 | https://www.gov.br/mme/pt-br/assuntos/conselhos-e-comites/cgiee/arquivos/portarias/2017-portaria-interministerial-mme-mctic-mdic-n_2-2017-ventiladores-de-teto.pdf
Ordinance No. 2 of 29 December 2022 | This policy defines minimum energy perfomance standards for refrigerators and freezers for domestic use, manufactured nationally or imported, for sale and/or use in Brazil. | Brazil | Refrigerators-Freezers | Mandatory | Minimum Performance Standard | Entered into force, New | 2022 |  | January 2025 | Electricity | IEC 62552-3:2007 , IEC 62552-3:2020 | Ministry of Mines and Energy (MME) | Energy Efficiency | https://cprc-clasp.ngo/index.php/policies/ordinance-no-2-29-december-2022 | https://cprc-clasp.ngo/sites/default/files/2025-01/Resolu__o_de_Consulta_P_blica_MEPS_Refrigeradores_e_Congeladores_pdf_pdf%20%281%29.pdf
Procel Seal - Air Conditioners | This webpage contains endorsement label requirements for window and split type room air conditioners. | Brazil | Room ACs - Stationary ACs | Voluntary | Endorsement Label | Entered into force, Revised | 1993 | 2022 | September 2022 | Electricity | NBR 5858, NBR 5882, NBR 12010. | National Energy Efficiency Conservation Program (Procel) | Energy Efficiency | https://cprc-clasp.ngo/index.php/policies/procel-seal-air-conditioners | http://www.procelinfo.com.br/main.asp?View=%7bB70B5A3C-19EF-499D-B7BC-D6FF3BABE5FA%7d
Procel Seal - Centrifugal Pumps and Motor Pumps | This webpage contains endorsement label requirements for centrifugal pumps. | Brazil | Pumps Other | Voluntary | Endorsement Label | Entered into force, New | 2011 |  | September 2022 | Electricity | NBR 626-2, NBR 5383-1, NBR 5383-2 | National Energy Efficiency Conservation Program (Procel) | Energy Efficiency | https://cprc-clasp.ngo/index.php/policies/procel-seal-centrifugal-pumps-and-motor-pumps | http://www.procelinfo.com.br/main.asp?View=%7bB70B5A3C-19EF-499D-B7BC-D6FF3BABE5FA%7d
Procel Seal - CFLs with Integrated Ballasts | This webpage contains endorsement label requirements for compact fluorescent lamps (CFLs) with integrated ballasts. | Brazil | Non-Directional lamps | Voluntary | Endorsement Label | Entered into force, Revised | 1993 | 2012 | September 2022 | Electricity | CIE 84:1989, IEC 60081, IEC 60901, IEC 60969, NBR 14538, NBR 14539, NBR IEC 60061-1, NBR 14671 | National Energy Efficiency Conservation Program (Procel) | Energy Efficiency | https://cprc-clasp.ngo/index.php/policies/procel-seal-cfls-integrated-ballasts | http://www.procelinfo.com.br/main.asp?View=%7bB70B5A3C-19EF-499D-B7BC-D6FF3BABE5FA%7d
Procel Seal - Clothes Washers | This webpage contains endorsement label requirements for washing machines. | Brazil | Washing Machines | Voluntary | Endorsement Label | Entered into force, Revised | 1993 | 2010 | September 2022 | Electricity | Projeto de Norma ABNT 03:059.05-025 de 07/1999; NBR NM-IEC 335-1 / 1998; IEC 335-2-7 / 02; IEC 335-2-4 / 01 | National Energy Efficiency Conservation Program (Procel) | Energy Efficiency | https://cprc-clasp.ngo/index.php/policies/procel-seal-clothes-washers | http://www.procelinfo.com.br/main.asp?View=%7bB70B5A3C-19EF-499D-B7BC-D6FF3BABE5FA%7d
Procel Seal - Electric Motors | This webpage contains endorsement label requirements for electric motors. | Brazil | 3-Phase Motors | Voluntary | Endorsement Label | Entered into force, Revised | 1995 | 2019 | September 2022 | Electricity | NBR 17094 NBR 5383-1 NBR 5110 e NBR ISO 60034-5 | National Energy Efficiency Conservation Program (Procel) | Energy Efficiency | https://cprc-clasp.ngo/index.php/policies/procel-seal-electric-motors | http://www.procelinfo.com.br/main.asp?View=%7bB70B5A3C-19EF-499D-B7BC-D6FF3BABE5FA%7d
Procel Seal - Electromagnetic Ballasts for Sodium Vapor Lamps | This webpage contains endorsement label requirements for electromagnetic ballasts for sodium vapor lamps. | Brazil | Fluorescent and HID Lighting | Voluntary | Endorsement Label | Entered into force, Revised | 1993 | 2010 | September 2022 | Electricity | NBR 13593 NBR 14305 | National Energy Efficiency Conservation Program (Procel) | Energy Efficiency | https://cprc-clasp.ngo/index.php/policies/procel-seal-electromagnetic-ballasts-sodium-vapor-lamps | http://www.procelinfo.com.br/main.asp?View=%7bB70B5A3C-19EF-499D-B7BC-D6FF3BABE5FA%7d
Procel Seal - Electronic Ballasts for Tubular Fluorescent Lamps | This webpage contains endorsement label requirements for electronic ballasts for tubular fluorescent lamps. | Brazil | Fluorescent and HID Lighting | Voluntary | Endorsement Label | Entered into force, Revised | 1993 | 2013 | September 2022 | Electricity | NBR 5114 NBR 5172 | National Energy Efficiency Conservation Program (Procel) | Energy Efficiency | https://cprc-clasp.ngo/index.php/policies/procel-seal-electronic-ballasts-tubular-fluorescent-lamps | http://www.procelinfo.com.br/main.asp?View=%7BB70B5A3C-19EF-499D-B7BC-D6FF3BABE5FA%7D
Procel Seal - LED Lamps with Integrated Control Device | This webpage contains endorsement label requirements for LED lamps with a control device integrated to the base. | Brazil | Non-Directional lamps | Voluntary | Endorsement Label | Entered into force, Revised | 1993 | 2016 | September 2022 | Electricity |  | National Energy Efficiency Conservation Program (Procel) | Energy Efficiency | https://cprc-clasp.ngo/index.php/policies/procel-seal-led-lamps-integrated-control-device | http://www.procelinfo.com.br/main.asp?View=%7bB70B5A3C-19EF-499D-B7BC-D6FF3BABE5FA%7d
Procel Seal - LED Street Light Luminaires | This webpage contains endorsement label requirements for LED street light luminaires. | Brazil | Streetlighting | Voluntary | Endorsement Label | Entered into force, New | 2018 |  | September 2022 | Electricity |  | National Energy Efficiency Conservation Program (Procel) | Energy Efficiency | https://cprc-clasp.ngo/index.php/policies/procel-seal-led-street-light-luminaires | http://www.procelinfo.com.br/main.asp?View=%7bB70B5A3C-19EF-499D-B7BC-D6FF3BABE5FA%7d
Procel Seal - Microwave Ovens | This webpage contains endorsement label requirements for microwave ovens. | Brazil | Microwaves | Voluntary | Endorsement Label | Entered into force, New | 2013 |  | September 2022 | Electricity | ABNT NBR NM IEC 60335-2-25; IEC 60705; IEC 62301; ABNT NBR 5891 | National Energy Efficiency Conservation Program (Procel) | Energy Efficiency | https://cprc-clasp.ngo/index.php/policies/procel-seal-microwave-ovens | http://www.procelinfo.com.br/main.asp?View=%7BB70B5A3C-19EF-499D-B7BC-D6FF3BABE5FA%7D
Procel Seal - Refrigerators, Freezers, Refrigerator-Freezers | This webpage contains endorsement label requirements for refrigerators, freezers, and refrigerator-freezers. | Brazil | Refrigerators-Freezers, Freezers-only | Voluntary | Endorsement Label | Entered into force, Revised | 1993 | 2016 | September 2022 | Electricity | ISO 7371, ISO 8187, ISO 5155, ISO 8561 | National Energy Efficiency Conservation Program (Procel) | Energy Efficiency | https://cprc-clasp.ngo/index.php/policies/procel-seal-refrigerators-freezers-refrigerator-freezers | http://www.procelinfo.com.br/main.asp?View=%7bB70B5A3C-19EF-499D-B7BC-D6FF3BABE5FA%7d
Procel Seal - Sodium Vapor Lamps | This webpage contains endorsement label requirements for sodium vapor lamps. | Brazil | Non-Directional lamps | Voluntary | Endorsement Label | Entered into force, Revised | 1993 | 2010 | September 2022 | Electricity | NBR IEC 60662, NBR 13593, NBR 5461, NBR IEC 60061-1, ABNT NBR IEC 60238, ABNT NBR 5426 | National Energy Efficiency Conservation Program (Procel) | Energy Efficiency | https://cprc-clasp.ngo/index.php/policies/procel-seal-sodium-vapor-lamps | http://www.procelinfo.com.br/main.asp?View=%7bB70B5A3C-19EF-499D-B7BC-D6FF3BABE5FA%7d
Procel Seal - Systems and Equipment for Photovoltaic Energy | This webpage contains endorsement label requirements for photovoltaic modules. | Brazil | Solar Energy Kits | Voluntary | Endorsement Label | Entered into force, New | 2010 |  | September 2022 | Solar |  | National Energy Efficiency Conservation Program (Procel) | Energy Efficiency, Off-Grid | https://cprc-clasp.ngo/index.php/policies/procel-seal-systems-and-equipment-photovoltaic-energy | http://www.procelinfo.com.br/main.asp?View=%7BB70B5A3C-19EF-499D-B7BC-D6FF3BABE5FA%7D
Procel Seal - Systems and Equipment for Solar Water Heating | This webpage contains endorsement label requirements for solar collectors and thermal reservoirs. | Brazil | Storage Water Heaters | Voluntary | Endorsement Label | Entered into force, Revised |  | 2010 | September 2022 | Solar |  | National Energy Efficiency Conservation Program (Procel) | Energy Efficiency, Off-Grid | https://cprc-clasp.ngo/index.php/policies/procel-seal-systems-and-equipment-solar-water-heating | http://www.procelinfo.com.br/main.asp?View=%7BB70B5A3C-19EF-499D-B7BC-D6FF3BABE5FA%7D
Procel Seal - Table and Ceiling Fans | This webpage contains endorsement label requirements for table and ceiling fans. | Brazil | Ceiling Fans, Portable Fans | Voluntary | Endorsement Label | Entered into force, Revised | 1997 | 2011 | September 2022 | Electricity | NBR NM-IEC-335-1/ 1998; IEC 60335-2-80 / 1997; NBR 14532 : 2003; Energy Star / 2002 | National Energy Efficiency Conservation Program (Procel) | Energy Efficiency | https://cprc-clasp.ngo/index.php/policies/procel-seal-table-and-ceiling-fans | http://www.procelinfo.com.br/main.asp?View=%7BB70B5A3C-19EF-499D-B7BC-D6FF3BABE5FA%7D
Procel Seal - Televisions | This webpage contains endorsement label requirements for televisions. | Brazil | Televisions | Voluntary | Endorsement Label | Entered into force, Revised | 2010 | 2017 | September 2022 | Electricity | IEC 60065 Ed. 7.1 2005 | National Energy Efficiency Conservation Program (Procel) | Energy Efficiency | https://cprc-clasp.ngo/index.php/policies/procel-seal-televisions | http://www.procelinfo.com.br/main.asp?View=%7bB70B5A3C-19EF-499D-B7BC-D6FF3BABE5FA%7d
Singapore Green Labeling Scheme: CFLs | This standard establishes requirements for integral compact fluorescent lamps (CFL) where the tube and ballast are combined into a single unit. These lamps allow consumers to replace incandescent lamps easily with CFL. The product group that is within the scope of certification would include screw-based lamps with ballast and adaptor in a single assembly. | Singapore* | Non-Directional lamps, Directional Lamps | Voluntary | Endorsement Label | Entered into force, New | 2012 |  | January 2016 | Electricity |  | Singapore Environment Council | Energy Efficiency | https://cprc-clasp.ngo/index.php/policies/singapore-green-labeling-scheme-cfls | https://www.sgls.sec.org.sg/categoryinfo.php?cid=7
Singapore Green Labeling Scheme: Hand Dryers | This policy establishes criteria for electric hot air hand driers that are equipped with non-contact on-off switches based on environmental, performance, and health parameters. | Singapore* | Other | Voluntary | Endorsement Label | Entered into force |  |  | October 2022 | Electricity |  | Singapore Environment Council | Energy Efficiency | https://cprc-clasp.ngo/index.php/policies/singapore-green-labeling-scheme-hand-dryers | https://www.sgls.sec.org.sg/categoryinfo.php?cid=49
Singapore Green Labeling Scheme: Microwave Ovens | This policy establishes criteria for microwave ovens for household use. A microwave oven is an electrical appliance intended for household use that uses high-frequency electromagnetic waves for heating food or beverages, with a rated voltage of not more than 250 V and a frequency ranging from 890 MHz to 6 GHz. | Singapore* | Microwaves | Voluntary | Endorsement Label | Entered into force |  |  | October 2022 | Electricity |  | Singapore Environment Council | Energy Efficiency | https://cprc-clasp.ngo/index.php/policies/singapore-green-labeling-scheme-microwave-ovens | https://www.sgls.sec.org.sg/categoryinfo.php?cid=81
Singapore Green Labeling Scheme: Personal Computers | This policy establishes criteria to label Personal Computers (PCs). These criteria include requirements for the following with a rated voltage of not more than 250 VAC: computer system unit; display (monitor); personal computer set combination system including units Computer System Unit, display (monitor), keyboard, and mouse; and portable computer such as notebook (notebook or laptop), tablet (tablet or slate). | Singapore* | Information Technology | Voluntary | Endorsement Label | Entered into force |  |  | October 2022 | Electricity |  | Singapore Environment Council | Energy Efficiency | https://cprc-clasp.ngo/index.php/policies/singapore-green-labeling-scheme-personal-computers | https://www.sgls.sec.org.sg/categoryinfo.php?cid=82
Singapore Green Labeling Scheme: Photocopiers, Printers, Fax Machines & Multifunctional Devices | This policy establishes grading criteria for Copying Machines, Printers, Fax Machines, and Multifunctional Devices (MFDs) based on environmental, performance, and health parameters. These criteria include requirements for standard-sized monochromatic and color office machines based on electrophotography (including laser and LED) and inkjet marking technologies. Standard-sized machines are those that primarily print or copy on regular-sized (e.g., A4 / 8.5 x 11) paper and envelopes. Large-format office machines are also included in this category. | Singapore* | Other-Electronics | Voluntary | Endorsement Label | Entered into force |  |  | October 2022 | Electricity |  | Singapore Environment Council | Energy Efficiency | https://cprc-clasp.ngo/index.php/policies/singapore-green-labeling-scheme-photocopiers-printers-fax-machines-multifunctional-devices | https://www.sgls.sec.org.sg/categoryinfo.php?cid=38
Singapore Green Labeling Scheme: Televisions Sets | This category establishes criteria for mains-powered television sets consisting of a unit whose main purpose is to receive, reproduce and, if applicable, decode television signals. | Singapore* | Televisions | Voluntary | Endorsement Label | Entered into force, Revised | 2012 | 2012 | January 2016 | Electricity |  | Singapore Environment Council | Energy Efficiency | https://cprc-clasp.ngo/index.php/policies/singapore-green-labeling-scheme-televisions-sets | https://www.sgls.sec.org.sg/
Singapore Green Labelling Scheme: Coffee Machine | This category establishes criteria for espresso and coffee machines, which include fully-automatic espresso/coffee machines, hand-operated piston espresso/coffee machines and capsule espresso/coffee machines. The category does not cover espresso/coffee machines with a system to warm cups, or capsule espresso/coffee machines which require capsules made by a certain manufacturer. | Singapore* | Coffee Machines | Voluntary | Endorsement Label | Entered into force, Revised | 2012 | 2012 | January 2016 | Electricity |  | Singapore Environment Council | Energy Efficiency | https://cprc-clasp.ngo/index.php/policies/singapore-green-labelling-scheme-coffee-machine | https://www.sgls.sec.org.sg/categoryinfo.php?cid=56
Singapore Green Labelling Scheme: Dishwashers | This category establishes criteria for dishwashers designed to be stand-alone on floors or counter surfaces meant for household use. They apply to devices which serve the function of dishwashing alone or in combination with other functions. | Singapore* | Dishwashers | Voluntary | Endorsement Label | Entered into force, New | 2013 |  | January 2016 | Electricity |  | Singapore Environment Council | Energy Efficiency | https://cprc-clasp.ngo/index.php/policies/singapore-green-labelling-scheme-dishwashers | https://www.sgls.sec.org.sg/categoryinfo.php?cid=76
Singapore Green Labelling Scheme: Electric Kettles | This category establishes criteria for electric kettles for household use based on environmental, performance and health parameters. | Singapore* | Electric Kettles | Voluntary | Endorsement Label | Entered into force, New | 2017 |  | November 2020 | Electricity |  | Singapore Environment Council | Energy Efficiency | https://cprc-clasp.ngo/index.php/policies/singapore-green-labelling-scheme-electric-kettles | https://www.sgls.sec.org.sg/categoryinfo.php?cid=55
Singapore Green Labelling Scheme: Gas Cookers and Gas-fired Appliances | This category establishes criteria for household gas-powered cooking devices that are isolated in design i.e. individual machines (which operate with gas burners located on steel originated or glass and ceramic layered cooker top) and gas-powered cooking devices with built-in ovens (the latter may be either natural gas or electricity powered). This category does not include gas powered cooking devices which operate with gas burners located below a glass and ceramic layered cooker top. | Singapore* | Cooktops or Hobs | Voluntary | Endorsement Label | Entered into force, New | 2017 |  | November 2020 | Gas |  | Singapore Environment Council | Energy Efficiency | https://cprc-clasp.ngo/index.php/policies/singapore-green-labelling-scheme-gas-cookers-and-gas-fired-appliances | https://www.sgls.sec.org.sg/categoryinfo.php?cid=57
Singapore Green Labelling Scheme: Hot Water Storage Tanks | This scope for certification under this category includes hot-water storage tanks such as thermal solar systems and components, including water heaters, water heating installations, and storage water heaters for drinking water. | Singapore* | Storage Water Heaters | Voluntary | Endorsement Label | Entered into force, New | 2017 |  | November 2020 | Electricity, Solar |  | Singapore Environment Council | Energy Efficiency | https://cprc-clasp.ngo/index.php/policies/singapore-green-labelling-scheme-hot-water-storage-tanks | https://www.sgls.sec.org.sg/categoryinfo.php?cid=58
Singapore Green Labelling Scheme: LEDs | This category establishes criteria for a range of Light Emitting Diode (“LED lighting”), which is used by directly connecting to a commercial power source. | Singapore* | Streetlighting, Non-Directional lamps, Directional Lamps | Voluntary | Endorsement Label | Entered into force, Revised | 2012 | 2017 | November 2020 | Electricity |  | Singapore Environment Council | Energy Efficiency | https://cprc-clasp.ngo/index.php/policies/singapore-green-labelling-scheme-leds | https://www.sgls.sec.org.sg/categoryinfo.php?cid=45
Singapore Green Labelling Scheme: Photovoltaic Equipment | This category establishes criteria for products for indoor and outdoor use, powered by solar (or light) energy using a rechargeable electrochemical storage system are included within the scope of this category based on environmental, performance, and health parameters. | Singapore* | Small-Solar Powered Electronics | Voluntary | Endorsement Label | Entered into force, New | 2017 |  | November 2020 | Solar |  | Singapore Environment Council | Energy Efficiency | https://cprc-clasp.ngo/index.php/policies/singapore-green-labelling-scheme-photovoltaic-equipment | https://www.sgls.sec.org.sg/categoryinfo.php?cid=71
Singapore Green Labelling Scheme: Refrigerators and Freezers | This category establishes criteria for electric household refrigerators (with or without low-temperature compartment), refrigerator-freezer combinations and freezers (chest and upright freezers) used as free-standing, built-under or built-in appliances. | Singapore* | Refrigerators-Freezers | Voluntary | Endorsement Label | Entered into force, Revised | 2012 | 2012 | January 2016 | Electricity |  | Singapore Environment Council | Energy Efficiency | https://cprc-clasp.ngo/index.php/policies/singapore-green-labelling-scheme-refrigerators-and-freezers | https://www.sgls.sec.org.sg/
Singapore Green Labelling Scheme: Solar-Powered Products | The scope of certification under this category includes solar powered products such as watches/clocks, caliper gauges, desktop and pocket calculators, scales for small utilisation, e.g. letter, parcel, bathroom and kitchen scales, titrating devices, toys, solar construction kits, solar training kits, and solar experimental kits. | Singapore* | Small-Solar Powered Electronics, Solar Energy Kits | Voluntary | Endorsement Label | Entered into force, New | 2017 |  | November 2020 | Solar |  | Singapore Environment Council | Energy Efficiency | https://cprc-clasp.ngo/index.php/policies/singapore-green-labelling-scheme-solar-powered-products | https://www.sgls.sec.org.sg/categoryinfo.php?cid=62