## Policy Search
Policy | Description | Geography | Products Type | Policy Approach | Policy Instrument | Policy Status | Adopted | Revised | Updated by CLASP | Fuel Types | Test Method Applied | Responsible Agency | Related Topics | Permalink | Source
Conpet Seal Gas stoves and ovens | Gas stoves and ovens | Brazil | Cooktops or Hobs | Voluntary | Endorsement Label | Entered into force, Revised | 2008 | 2011 | May 2021 | Gas | NBR 13723 1/1999 parte 1, NBR 13723 2/1999 parte 2, NBR 14583/2000 | National Program of Rational Use of Oil and Natural Gas (Conpet) | Energy Efficiency | https://cprc-clasp.ngo/index.php/policies/conpet-seal-gas-stoves-and-ovens | https://thebrazilbusiness.com/article/energy-efficiency-labeling-in-brazil
GP/ST/No.50/2024: Guidelines on Energy Using Product - Air Conditioner | This guide outlines the minimum energy performance standard (MEPS) and energy efficiency label for air conditioners with the following criteria: (a) single-phase; (b) non-ducted; (c) single-split wall mounted; (d) vapor compression air conditioners; and (e) with a cooling capacity of up to 7.1 kW | Asia and Pacific, Malaysia | Air Conditioning | Mandatory | Comparative Label, Minimum Performance Standard | Entered into force, Revised | 2013 |  | March 2025 | Electricity | MS ISO 5151:2012 , ISO 5151:2010 | Suruhanjaya Tenaga - ST (Energy Commission) | Energy Efficiency | https://cprc-clasp.ngo/index.php/policies/gpstno502024-guidelines-energy-using-product-air-conditioner | https://united4efficiency.org/wp-content/uploads/2024/03/20240107-GUIDELINES-ON-ENERGY-USING-PRODUCT.pdf
GP/ST/No.50/2024: Guidelines on Energy Using Product - Domestic Fans | This guideline specifies minimum energy performance standards and star rating for domestic fan that are used in household that is connected to main power supply, including—(a) the ceiling fan with size from 48 inch up to 60 inch (1200mm up to 1500mm); (b) the pedestal fan with size from 10 inch up to 16 inch (250mm up to 400mm); (c) the wall fan with size from 10 inch up to16 inch (250mm up to 400mm); (d) the desk fan with size from 10 inch up to16 inch (250mm up to 400mm); and (e) the box/mist/moving louver fan (250mm/10inch-350mm/14 inch). | Malaysia | Ceiling Fans, Portable Fans | Mandatory | Comparative Label, Minimum Performance Standard | Entered into force, Revised | 2013 | 2025 | August 2025 | Electricity | MS 1220:2010 | Suruhanjaya Tenaga - ST (Energy Commission) | Energy Efficiency | https://cprc-clasp.ngo/index.php/policies/gpstno502024-guidelines-energy-using-product-domestic-fans | https://www.st.gov.my/contents/2025/EECA/20250505%20GUIDELINES%20ON%20ENERGY%20USING%20PRODUCT.pdf
GP/ST/No.50/2024: Guidelines on Energy Using Product - Electric Oven | This guide outlines the minimum energy performance standard (MEPS) and energy efficiency rating label for portable or built-in type electric oven with the following function mode: (a) conventional mode; (b) convectional mode; (c) conventional and convectional mode; and (d) conventional, convectional and steam mode. | Malaysia | Ovens | Mandatory | Comparative Label, Minimum Performance Standard | Entered into force, Revised | 2013 | 2024 | March 2025 | Electricity | IEC 60350-1:2016 | Suruhanjaya Tenaga - ST (Energy Commission) | Energy Efficiency | https://cprc-clasp.ngo/index.php/policies/gpstno502024-guidelines-energy-using-product-electric-oven | https://www.st.gov.my/contents/2025/EECA/20250304%20GUIDELINES%20ON%20ENERGY%20USING%20PRODUCT.pdf
GP/ST/No.50/2024: Guidelines on Energy Using Product - Freezer | This guide outlines the minimum energy performance standard (MEPS) and energy efficiency lable for freezer with size up to or equal to 320 L, chest type with solid door. | Malaysia | Refrigeration, Freezers-only | Mandatory | Comparative Label, Minimum Performance Standard | Entered into force, Revised | 2013 | 2024 | March 2025 | Electricity | IEC 62552-1:2015/AMD1:2020 , IEC 62552-3:2015/AMD1:2020 | Suruhanjaya Tenaga - ST (Energy Commission) | Energy Efficiency | https://cprc-clasp.ngo/index.php/policies/gpstno502024-guidelines-energy-using-product-freezer | https://www.st.gov.my/contents/2025/EECA/20250304%20GUIDELINES%20ON%20ENERGY%20USING%20PRODUCT.pdf
GP/ST/No.50/2024: Guidelines on Energy Using Product - Lamp | This policy regulates minimum performance standards and star rating for lamps that have the following criteria: (a) T5 and T8 double capped fluorescent lamps; (b) self-ballasted single-capped lamps (compact fluorescent lamps (CFL)) for general lighting services; (c) single-capped fluorescent lamps (non-integrated compact fluorescent lamps) and circular fluorescent lamps for general lighting services; (d) self-ballasted Light Emitting Diode (LED) lamps for general lighting services with lamp cap E14, E27, GU10, B22d and G13; and (e) filament tungsten incandescent lamps | Malaysia | Tubular Lamps, Non-Directional lamps | Mandatory | Comparative Label, Minimum Performance Standard | Entered into force, Revised | 2015 | 2025 | August 2025 | Electricity | d MS IEC 60081:2003 or IEC 60081:2003 , MS IEC 60969:2006 or IEC 60969:2001 , MS IEC 60901:2003 or IEC 60901:1996 , MS IEC 62612:2021 or IEC 62612:2015 , MS IEC 60064:2006 or IEC 60064:2006 | Suruhanjaya Tenaga - ST (Energy Commission) | Energy Efficiency | https://cprc-clasp.ngo/index.php/policies/gpstno502024-guidelines-energy-using-product-lamp-0 | https://www.st.gov.my/contents/2025/EECA/20250505%20GUIDELINES%20ON%20ENERGY%20USING%20PRODUCT.pdf
GP/ST/No.50/2024: Guidelines on Energy Using Product - Lamp | This guide outlines the minimum energy performance standard (MEPS) and energy efficiency label for lamp with the following criteria: (a) T5 and T8 double capped fluorescent lamps; (b) self-ballasted single-capped lamps (compact fluorescent lamps (CFL)) for general lighting services; (c) single-capped fluorescent lamps (non-integrated compact fluorescent lamps) and circular fluorescent lamps for general lighting services; (d) self-ballasted Light Emitting Diode (LED) lamps for general lighting services with lamp cap E14, E27, GU10, B22d, G5 and G13; and (e) filament tungsten incandescent lamps. | Asia and Pacific, Malaysia | Lamps | Mandatory | Comparative Label, Minimum Performance Standard | Entered into force, Revised | 2013 | 2024 | March 2025 | Electricity | MS IEC 60081:2003 or IEC 60081:2003 , MS IEC 60969:2006 or IEC 60969:2001 , MS IEC 60901:2003 or IEC 60901:1996 , MS IEC 62612:2021 or IEC 62612:2015 , MS IEC 60064:2006 or IEC 60064:2006 | Suruhanjaya Tenaga - ST (Energy Commission) | Energy Efficiency | https://cprc-clasp.ngo/index.php/policies/gpstno502024-guidelines-energy-using-product-lamp | https://www.st.gov.my/contents/2025/EECA/0701-GUIDELINES%20ON%20ENERGY%20USING%20PRODUCT.pdf
GP/ST/No.50/2024: Guidelines on Energy Using Product - Microwave Oven | This guide outlines the minimum energy performance standard (MEPS) and energy efficiency label for microwave oven that combines mricrowave fuctionality with additional heating method with size up to or equal to 32 Litre. Microwave oven should have the following functions: (a) solo; (b) combination; (c) convection; and (d) any other microwave oven with similar function; | Asia and Pacific, Malaysia | Ovens, Microwaves | Mandatory | Comparative Label, Minimum Performance Standard | Entered into force, Revised | 2013 | 2024 | March 2025 | Electricity | IEC 60705:2010 , MS IEC 62301:2012 , IEC 62301:2011 | Suruhanjaya Tenaga - ST (Energy Commission) | Energy Efficiency | https://cprc-clasp.ngo/index.php/policies/gpstno502024-guidelines-energy-using-product-microwave-oven | https://www.st.gov.my/contents/2025/EECA/0701-GUIDELINES%20ON%20ENERGY%20USING%20PRODUCT.pdf
GP/ST/No.50/2024: Guidelines on Energy Using Product - Refrigerator | This guide outlines the minimum energy performance standard (MEPS) and energy efficiency label for refrigerator with the following criteria: (a) one door or two door; (b) can be connected to main power; and (c) within the scope of MS IEC 62552-1:2016 or equivalent standard IEC 62552-1:2015 | Asia and Pacific, Malaysia | Refrigerators-Freezers | Mandatory | Comparative Label, Minimum Performance Standard | Entered into force, Revised | 2013 | 2024 | March 2025 | Electricity | MS IEC 62552-1:2016 , MS IEC 62552-3:2016 , IEC 62552-1:2015 , IEC 62552-3:2015 | Suruhanjaya Tenaga - ST (Energy Commission) | Energy Efficiency | https://cprc-clasp.ngo/index.php/policies/gpstno502024-guidelines-energy-using-product-refrigerator | https://www.st.gov.my/contents/2025/EECA/0701-GUIDELINES%20ON%20ENERGY%20USING%20PRODUCT.pdf
GP/ST/No.50/2024: Guidelines on Energy Using Product - Television | This guide outlines the minimum energy performance standard (MEPS) and energy efficiency label for television with size up to or equal to 177.8 cm (70 inch): (a) plasma; (b) liquid crystal display (LCD); (c) light emitting diode (LED); (d) cathode ray tube (CRT); and (e) any other display type with similar function | Asia and Pacific, Malaysia | Televisions | Mandatory | Comparative Label, Minimum Performance Standard | Entered into force, Revised | 2015 | 2024 | March 2025 | Electricity | MS IEC 62301:2012; IEC 62301:2011 , MS IEC 62087-3:2017; IEC 62087-3:2015 | Suruhanjaya Tenaga - ST (Energy Commission) | Energy Efficiency | https://cprc-clasp.ngo/index.php/policies/gpstno502024-guidelines-energy-using-product-television | https://www.st.gov.my/contents/2025/EECA/0701-GUIDELINES%20ON%20ENERGY%20USING%20PRODUCT.pdf
GP/ST/No.50/2024: Guidelines on Energy Using Product - Washing Machine | This guide outlines the minimum energy performance standard (MEPS) and energy efficiency label for washing machine for household use with or without heating devises utilizing cold or hot water supply. | Malaysia | Washing Machines | Mandatory | Comparative Label, Minimum Performance Standard | Entered into force, Revised | 2013 | 2024 | March 2025 | Electricity | MS IEC 60456: 2012 , IEC 60456: 2010 | Suruhanjaya Tenaga - ST (Energy Commission) | Energy Efficiency | https://cprc-clasp.ngo/index.php/policies/gpstno502024-guidelines-energy-using-product-washing-machine | https://www.st.gov.my/contents/2025/EECA/0701-GUIDELINES%20ON%20ENERGY%20USING%20PRODUCT.pdf
Guide On Minimum Energy Performance Standard Requirements for Air Conditioner with Cooling Capacity ≤ 7.1kw | This guide specifies the minimum energy performance standard (MEPS) and energy labeling requirements for single-phase non-ducted single split wall mounted type vapour compression air conditioners with cooling capacity up to 7.1 kW. | Malaysia | Room ACs - Stationary ACs | Mandatory | Comparative Label, Minimum Performance Standard | Revised, Superseded | 2015 | 2018 | February 2021 | Electricity | ISO 16358-1:2013, MS ISO 5151:2012 MS ISO 5151:2012 | Suruhanjaya Tenaga - ST (Energy Commission) | Energy Efficiency | https://cprc-clasp.ngo/index.php/policies/guide-minimum-energy-performance-standard-requirements-air-conditioner-cooling-capacity | https://www.st.gov.my/contents/2021/MEPS/20210108%20-Guide%20on%20MEPS%20for%20AC%20(UPDATED).pdf
Guide on Minimum Energy Performance Standards for Refrigerator | This guide specifies the minimum energy performance standards (MEPS) requirements for household refrigerating appliances with one door or two door (Refer to figure 1) that can be connected to mains power and which are within the scope of MS IEC 62552-1 or identical. | Malaysia | Refrigerators-Freezers | Mandatory | Comparative Label, Minimum Performance Standard | Revised, Superseded | 2015 | 2018 | February 2021 | Electricity | MS IEC 62552-1:2016, MS IEC 62552-2:2016, MS IEC 62552-3:2018 | Suruhanjaya Tenaga - ST (Energy Commission) | Energy Efficiency | https://cprc-clasp.ngo/index.php/policies/guide-minimum-energy-performance-standards-refrigerator | https://www.st.gov.my/contents/files/download/95/Guideline_Minimum_Energy_Performance_Requirement_for_Refrigerator.pdf----https://www.st.gov.my/en/web/consumer/details/7/3
Guide on Minimum Energy Performance Standards for Television | This Guide is developed by the Commission to specify the MEPS and energy labeling requirements for televisions that can be connected to mains power and for household use. This Guide shall apply to the following types of television with size up to or equal to 177.8 cm (70 inch): (a) plasma; (b) liquid crystal display (LCD); (c) light emitting diode (LED); (d) cathode ray tube (CRT); and (e) any other display type with similar function. | Malaysia | Televisions | Mandatory | Comparative Label, Minimum Performance Standard | Entered into force, Revised, Superseded | 2015 | 2019 | February 2021 | Electricity | MS IEC 62301, IEC 62087 | Suruhanjaya Tenaga - ST (Energy Commission) | Energy Efficiency | https://cprc-clasp.ngo/index.php/policies/guide-minimum-energy-performance-standards-television | https://www.st.gov.my/en/contents/files/download/95/Energy_Efficiency_Labelling_Guideline_for_Television1.pdf
Inmetro Ordinance No. 17 of 14 January 2022 | This labeling policy specifies quality and conformity assessment requirements for compact fluorescent lamps with integrated ballasts. | Brazil | Non-Directional lamps | Mandatory | Comparative Label | Entered into force, Revised | 2006 | 2022 | September 2022 | Electricity |  | National Institute of Metrology, Quality, and Technology (INMETRO) | Energy Efficiency | https://cprc-clasp.ngo/index.php/policies/inmetro-ordinance-no-17-14-january-2022 | https://www.in.gov.br/en/web/dou/-/portaria-n-17-de-14-de-janeiro-de-2022-374166541
Inmetro Ordinance No. 170 of 05 April 2019 | This labeling policy specifies quality and conformity assessment requirements for household washing machines. | Brazil | Washing Machines | Mandatory | Comparative Label | Entered into force, Revised | 1984 | 2019 | September 2022 | Electricity | ABNT 03:059.05-025 de 07/1999; NBR NM-IEC 335-1 / 1998; IEC 335-2-7 / 02; IEC 335-2-4 / 01 | National Institute of Metrology, Quality, and Technology (INMETRO) | Energy Efficiency | https://cprc-clasp.ngo/index.php/policies/inmetro-ordinance-no-170-05-april-2019 | https://www.in.gov.br/en/web/dou/-/portaria-n-170-de-5-de-abril-de-2019-71924511
Inmetro Ordinance No. 234 of 29 June 2020 | This labeling policy specifies quality and conformity assessment requirements for monoblock, window, and wall split air conditioners. | Brazil | Room ACs - Stationary ACs | Mandatory | Comparative Label | Entered into force, Revised | 2008 | 2020 | September 2022 | Electricity | NBR 5858 NBR 5882 NBR 12010. | National Institute of Metrology, Quality, and Technology (INMETRO) | Energy Efficiency | https://cprc-clasp.ngo/index.php/policies/inmetro-ordinance-no-234-29-june-2020 | https://www.gov.br/inmetro/pt-br/centrais-de-conteudo/publicacoes/portaria-234-29-de-junho-de-2020.pdf
Inmetro Ordinance No. 267 of 22 June 2021 | This labeling policy specifies quality and conformity assessment requirements for commercial electric ovens. | Brazil | Ovens | Mandatory | Comparative Label | Entered into force, Revised | 2008 | 2021 | September 2022 | Electricity | NBR NM 60335-1 / IEC 60335-2-36 / IEC 60335-2-42 / IEC 60335-2-102 | National Institute of Metrology, Quality, and Technology (INMETRO) | Energy Efficiency | https://cprc-clasp.ngo/index.php/policies/inmetro-ordinance-no-267-22-june-2021 | https://www.in.gov.br/en/web/dou/-/portaria-n-267-de-22-de-junho-de-2021-328227052
Inmetro Ordinance No. 268 of 22 June 2021 | This labeling policy specifies quality and conformity assessment requirements for microwave ovens. | Brazil | Microwaves | Mandatory | Comparative Label | Entered into force, Revised | 2011 | 2021 | September 2022 | Electricity | IEC 60705; IEC 62301; ABNT NBR 5426 and 5427; ABNT NBR NM 60335-1:2010 and IEC 60335-2-25:2010 | National Institute of Metrology, Quality, and Technology (INMETRO) | Energy Efficiency | https://cprc-clasp.ngo/index.php/policies/inmetro-ordinance-no-268-22-june-2021 | https://www.in.gov.br/en/web/dou/-/portaria-n-268-de-22-de-junho-2021-328222087
Inmetro Ordinance No. 299 of 09 July 2021 | This labeling policy specifies quality and conformity assessment requirements for table, wall, pedestal, and air circulation fans. | Brazil | Portable Fans | Mandatory | Comparative Label | Entered into force, Revised | 2008 | 2021 | September 2022 | Electricity | ABNT NBR NM 60335-1:2010 and IEC 60335-2-25:2010; IEC 60705; IEC 62301; ABNT NBR 5426 and 5427; NBR 5891 | National Institute of Metrology, Quality, and Technology (INMETRO) | Energy Efficiency | https://cprc-clasp.ngo/index.php/policies/inmetro-ordinance-no-299-09-july-2021 | https://www.in.gov.br/en/web/dou/-/portaria-n-299-de-9-de-julho-de-2021-331562798
Inmetro Ordinance No. 319 of 23 July 2021 | This labeling policy specifies quality and conformity assessment requirements for pumps. It covers closed, open and semi-open rotor pumps, self-aspiring centrifugal pumps, multi-stage pumps with horizontal or vertical axis, up to 25 HP for three-phase monoblock centrifugal pumps, and up to 15 HP for single phase monoblock centrifugal pumps. | Brazil | Pumps Other | Mandatory | Comparative Label | Entered into force, Revised | 2010 | 2021 | September 2022 | Electricity | ISO 9906:2012 / ABNT NBR 17094-1:2018 / ABNT NBR 17094-2:2018 | National Institute of Metrology, Quality, and Technology (INMETRO) | Energy Efficiency | https://cprc-clasp.ngo/index.php/policies/inmetro-ordinance-no-319-23-july-2021 | https://www.in.gov.br/en/web/dou/-/portaria-n-319-de-23-de-julho-de-2021-334087813
Inmetro Ordinance No. 332 of 2 August 2021 | This labeling policy specifies quality and conformity assessment requirements for household refrigerators, freezers, and refrigerator-freezers. | Brazil | Refrigerators-Freezers, Freezers-only | Mandatory | Comparative Label | Entered into force, Revised | 2001 | 2021 | September 2022 | Electricity | IEC 62552:2007 + Ed. 1.0; IEC 62552-1:2020; IEC 60335-1:2010 + A1:2013; IEC 60335-2-24:2010 + A1:2012; ABNT NBR NM 247-1:2002 | National Institute of Metrology, Quality, and Technology (INMETRO) | Energy Efficiency | https://cprc-clasp.ngo/index.php/policies/inmetro-ordinance-no-332-2-august-2021 | https://www.in.gov.br/en/web/dou/-/portaria-n-332-de-2-de-agosto-de-2021-336061973
Inmetro Ordinance No. 377 of 14 September 2021 | This labeling policy specifies quality and conformity assessment requirements for televisions. | Brazil | Televisions | Mandatory | Comparative Label | Entered into force, Revised | 2009 | 2021 | September 2022 | Electricity | ABNT NBR IEC 60065:2009 / CISPR 32: 2012 / IEC PAS 62825:2013 / IEC 62087:2011 | National Institute of Metrology, Quality, and Technology (INMETRO) | Energy Efficiency | https://cprc-clasp.ngo/index.php/policies/inmetro-ordinance-no-377-14-september-2021 | https://www.in.gov.br/web/dou/-/portaria-n-377-de-14-de-setembro-de-2021-345136102
Inmetro Ordinance No. 382 of 17 September 2021 | This labeling policy specifies quality and conformity assessment requirements for distribution transformers in insulating liquid. | Brazil | Distribution Transformers | Mandatory | Comparative Label | Entered into force, Revised | 2010 | 2021 | September 2022 | Electricity | ABNT NBR ISO/IEC 17025 | National Institute of Metrology, Quality, and Technology (INMETRO) | Energy Efficiency | https://cprc-clasp.ngo/index.php/policies/inmetro-ordinance-no-382-17-september-2021 | https://www.in.gov.br/web/dou/-/portaria-n-382-de-17-de-setembro-de-2021-346341931
Inmetro Ordinance No. 420 of 04 October 2021 | This labeling policy specifies quality and conformity assessment requirements for solar water heating equipment. | Brazil | Storage Water Heaters | Mandatory | Comparative Label | Entered into force, Revised | 2012 | 2021 | September 2022 | Solar | ABNT NBR 15747-1:2009 / ABNT NBR 15747-2:2009 / ASTM G155:13 / ISO 9806:2017 / ISO 9459-2:1995 | National Institute of Metrology, Quality, and Technology (INMETRO) | Energy Efficiency, Off-Grid | https://cprc-clasp.ngo/index.php/policies/inmetro-ordinance-no-420-04-october-2021 | https://www.in.gov.br/en/web/dou/-/portaria-n-420-de-4-de-outubro-de-2021-352019240
Inmetro Ordinance No. 69 of 16 February 2022 | This labeling policy specifies quality and conformity assessment requirements for integrated LED lamps. | Brazil | Non-Directional lamps | Mandatory | Comparative Label | Entered into force, Revised | 2015 | 2022 | September 2022 | Electricity | IEC-TR62380; IESNA LM-80-08; ANSI /UL 1993-1999 | National Institute of Metrology, Quality, and Technology (INMETRO) | Energy Efficiency | https://cprc-clasp.ngo/index.php/policies/inmetro-ordinance-no-69-16-february-2022 | https://www.in.gov.br/en/web/dou/-/portaria-n-69-de-16-de-fevereiro-de-2022-382712930
Inmetro Ordinance No. 8 of 05 January 2022 | This labeling policy specifies quality and conformity assessment requirements for gas stoves and ovens for household use. | Brazil | Ovens | Mandatory | Comparative Label | Entered into force, Revised | 2008 | 2022 | September 2022 | Gas | ABNT NBR 13723-1:2003 / ABNT NBR 14698 and ABNT NBR 13866 / ABNT NBR 15076:2004 / ABNT NBR 7195 | National Institute of Metrology, Quality, and Technology (INMETRO) | Energy Efficiency | https://cprc-clasp.ngo/index.php/policies/inmetro-ordinance-no-8-05-january-2022 | https://www.in.gov.br/en/web/dou/-/portaria-n-8-de-5-de-janeiro-de-2022-375029861
MME Resolution No. 1 of 29 April 2022 | This policy specifies the minimum energy performance standards (MEPS) for air conditioners, including monoblock, window, wall split, floor-ceiling, and cassette type. | Brazil | Room ACs - Stationary ACs | Mandatory | Minimum Performance Standard | Entered into force, Revised | 2007 | 2022 | September 2022 | Electricity |  | Ministry of Mines and Energy (MME) | Energy Efficiency | https://cprc-clasp.ngo/index.php/policies/mme-resolution-no-1-29-april-2022 | https://www.in.gov.br/en/web/dou/-/resolucao-n-1-de-29-de-abril-de-2022-396910853
MME/MCT/MDIC Ordinance No. 1.007 of 31 December 2010 | This policy specifies the minimum energy performance standards (MEPS) for incandescent lamps. | Brazil | Non-Directional lamps | Mandatory | Minimum Performance Standard | Entered into force, Revised | 2006 | 2010 | September 2022 | Electricity |  | Ministry of Mines and Energy (MME) | Energy Efficiency | https://cprc-clasp.ngo/index.php/policies/mmemctmdic-ordinance-no-1007-31-december-2010 | https://www.gov.br/mme/pt-br/assuntos/conselhos-e-comites/cgiee/arquivos/portarias/2010-portaria-interministerial-mme-mct-mdic-n_1007-2010-lampadas-incandescentes.pdf
MME/MCT/MDIC Ordinance No. 1.008 of 31 December 2010 | This policy specifies the minimum energy performance standards (MEPS) for compact fluorescent lamps (CFLs). | Brazil | Non-Directional lamps | Mandatory | Minimum Performance Standard | Entered into force, Revised | 2006 | 2010 | September 2022 | Electricity |  | Ministry of Mines and Energy (MME) | Energy Efficiency | https://cprc-clasp.ngo/index.php/policies/mmemctmdic-ordinance-no-1008-31-december-2010 | https://www.gov.br/mme/pt-br/assuntos/conselhos-e-comites/cgiee/arquivos/portarias/2010-portaria-interministerial-mme-mct-mdic-n_1008-2010-lampadas-fluorescentes-compactas.pdf
MME/MCT/MDIC Ordinance No. 324 of 26 May 2011 | This policy specifies the minimum energy performance standards (MEPS) for gas water heaters, both instantaneous and storage. | Brazil | Instantaneous Water Heaters, Storage Water Heaters | Mandatory | Minimum Performance Standard | Entered into force, Revised | 2008 | 2011 | September 2022 | Gas |  | Ministry of Mines and Energy (MME) | Energy Efficiency | https://cprc-clasp.ngo/index.php/policies/mmemctmdic-ordinance-no-324-26-may-2011 | https://www.gov.br/mme/pt-br/assuntos/conselhos-e-comites/cgiee/arquivos/portarias/2011-portaria-interministerial-mme-mct-mdic-n_324-2011-aquecedores-de-agua-a-gas.pdf
MME/MCT/MDIC Ordinance No. 325 of 26 May 2011 | This policy specifies the minimum energy performance standards (MEPS) for ovens. | Brazil | Ovens | Mandatory | Minimum Performance Standard | Entered into force, Revised | 2007 | 2011 | September 2022 | Gas |  | Ministry of Mines and Energy (MME) | Energy Efficiency | https://cprc-clasp.ngo/index.php/policies/mmemctmdic-ordinance-no-325-26-may-2011 | https://www.gov.br/mme/pt-br/assuntos/conselhos-e-comites/cgiee/arquivos/portarias/2011-portaria-interministerial-mme-mct-mdic-n_325-2011-fornos-e-fogoes-a-gas.pdf
MME/MCTI/MDIC Ordinance No. 1 of 14 May 2018 | This policy specifies the minimum energy performance standards (MEPS) for household refrigerators, freezers, and refrigerator-freezers. This policy has been replaced by Ordinance No. 2 of 29 December 2022. Select 'see more' below for a link to the new policy. | Brazil | Refrigerators-Freezers, Freezers-only | Mandatory | Minimum Performance Standard | Entered into force, Revised | 2007 | 2018 | September 2022 | Electricity |  | Ministry of Mines and Energy (MME) | Energy Efficiency | https://cprc-clasp.ngo/index.php/policies/mmemctimdic-ordinance-no-1-14-may-2018 | http://antigo.mme.gov.br/documents/36193/72181/2018+-+Portaria+Interministerial+MME-MCTIC-MDIC+n_1-2018+-+Refrigeradores+e+Congeladores.pdf/879c8ad6-ae08-8496-553e-9388668cd571
MME/MCTI/MDIC Ordinance No. 1 of 29 June 2017 | This policy specifies the minimum energy performance standards (MEPS) for 3-phase squirrel cage electric motors. | Brazil | 3-Phase Motors | Mandatory | Minimum Performance Standard | Entered into force, Revised | 2002 | 2017 | September 2022 | Electricity | ABNT NBR 17094-1 / ABNT NBR 5383-1 / ABNT NBR 5110 / ABNT NBR IEC 60034-5 | Ministry of Mines and Energy (MME) | Energy Efficiency | https://cprc-clasp.ngo/index.php/policies/mmemctimdic-ordinance-no-1-29-june-2017 | https://www.gov.br/mme/pt-br/assuntos/conselhos-e-comites/cgiee/arquivos/portarias/2017-portaria-interministerial-mme-mctic-mdic-n_1-2017-motores-eletricos-trifasicos.pdf
MME/MCTI/MDIC Ordinance No. 2 of 29 June 2017 | This policy specifies the minimum energy performance standards (MEPS) for household ceiling fans. | Brazil | Ceiling Fans | Mandatory | Minimum Performance Standard | Entered into force, Revised | 2008 | 2017 | September 2022 | Electricity | NBR NM-IEC 335-1 / 1998; IEC 60335-2-80 / 1997; NBR 14532/2003 | Ministry of Mines and Energy (MME) | Energy Efficiency | https://cprc-clasp.ngo/index.php/policies/mmemctimdic-ordinance-no-2-29-june-2017 | https://www.gov.br/mme/pt-br/assuntos/conselhos-e-comites/cgiee/arquivos/portarias/2017-portaria-interministerial-mme-mctic-mdic-n_2-2017-ventiladores-de-teto.pdf
Procel Seal - Air Conditioners | This webpage contains endorsement label requirements for window and split type room air conditioners. | Brazil | Room ACs - Stationary ACs | Voluntary | Endorsement Label | Entered into force, Revised | 1993 | 2022 | September 2022 | Electricity | NBR 5858, NBR 5882, NBR 12010. | National Energy Efficiency Conservation Program (Procel) | Energy Efficiency | https://cprc-clasp.ngo/index.php/policies/procel-seal-air-conditioners | http://www.procelinfo.com.br/main.asp?View=%7bB70B5A3C-19EF-499D-B7BC-D6FF3BABE5FA%7d
Procel Seal - CFLs with Integrated Ballasts | This webpage contains endorsement label requirements for compact fluorescent lamps (CFLs) with integrated ballasts. | Brazil | Non-Directional lamps | Voluntary | Endorsement Label | Entered into force, Revised | 1993 | 2012 | September 2022 | Electricity | CIE 84:1989, IEC 60081, IEC 60901, IEC 60969, NBR 14538, NBR 14539, NBR IEC 60061-1, NBR 14671 | National Energy Efficiency Conservation Program (Procel) | Energy Efficiency | https://cprc-clasp.ngo/index.php/policies/procel-seal-cfls-integrated-ballasts | http://www.procelinfo.com.br/main.asp?View=%7bB70B5A3C-19EF-499D-B7BC-D6FF3BABE5FA%7d
Procel Seal - Clothes Washers | This webpage contains endorsement label requirements for washing machines. | Brazil | Washing Machines | Voluntary | Endorsement Label | Entered into force, Revised | 1993 | 2010 | September 2022 | Electricity | Projeto de Norma ABNT 03:059.05-025 de 07/1999; NBR NM-IEC 335-1 / 1998; IEC 335-2-7 / 02; IEC 335-2-4 / 01 | National Energy Efficiency Conservation Program (Procel) | Energy Efficiency | https://cprc-clasp.ngo/index.php/policies/procel-seal-clothes-washers | http://www.procelinfo.com.br/main.asp?View=%7bB70B5A3C-19EF-499D-B7BC-D6FF3BABE5FA%7d
Procel Seal - Electric Motors | This webpage contains endorsement label requirements for electric motors. | Brazil | 3-Phase Motors | Voluntary | Endorsement Label | Entered into force, Revised | 1995 | 2019 | September 2022 | Electricity | NBR 17094 NBR 5383-1 NBR 5110 e NBR ISO 60034-5 | National Energy Efficiency Conservation Program (Procel) | Energy Efficiency | https://cprc-clasp.ngo/index.php/policies/procel-seal-electric-motors | http://www.procelinfo.com.br/main.asp?View=%7bB70B5A3C-19EF-499D-B7BC-D6FF3BABE5FA%7d
Procel Seal - Electromagnetic Ballasts for Sodium Vapor Lamps | This webpage contains endorsement label requirements for electromagnetic ballasts for sodium vapor lamps. | Brazil | Fluorescent and HID Lighting | Voluntary | Endorsement Label | Entered into force, Revised | 1993 | 2010 | September 2022 | Electricity | NBR 13593 NBR 14305 | National Energy Efficiency Conservation Program (Procel) | Energy Efficiency | https://cprc-clasp.ngo/index.php/policies/procel-seal-electromagnetic-ballasts-sodium-vapor-lamps | http://www.procelinfo.com.br/main.asp?View=%7bB70B5A3C-19EF-499D-B7BC-D6FF3BABE5FA%7d
Procel Seal - Electronic Ballasts for Tubular Fluorescent Lamps | This webpage contains endorsement label requirements for electronic ballasts for tubular fluorescent lamps. | Brazil | Fluorescent and HID Lighting | Voluntary | Endorsement Label | Entered into force, Revised | 1993 | 2013 | September 2022 | Electricity | NBR 5114 NBR 5172 | National Energy Efficiency Conservation Program (Procel) | Energy Efficiency | https://cprc-clasp.ngo/index.php/policies/procel-seal-electronic-ballasts-tubular-fluorescent-lamps | http://www.procelinfo.com.br/main.asp?View=%7BB70B5A3C-19EF-499D-B7BC-D6FF3BABE5FA%7D
Procel Seal - LED Lamps with Integrated Control Device | This webpage contains endorsement label requirements for LED lamps with a control device integrated to the base. | Brazil | Non-Directional lamps | Voluntary | Endorsement Label | Entered into force, Revised | 1993 | 2016 | September 2022 | Electricity |  | National Energy Efficiency Conservation Program (Procel) | Energy Efficiency | https://cprc-clasp.ngo/index.php/policies/procel-seal-led-lamps-integrated-control-device | http://www.procelinfo.com.br/main.asp?View=%7bB70B5A3C-19EF-499D-B7BC-D6FF3BABE5FA%7d
Procel Seal - Refrigerators, Freezers, Refrigerator-Freezers | This webpage contains endorsement label requirements for refrigerators, freezers, and refrigerator-freezers. | Brazil | Refrigerators-Freezers, Freezers-only | Voluntary | Endorsement Label | Entered into force, Revised | 1993 | 2016 | September 2022 | Electricity | ISO 7371, ISO 8187, ISO 5155, ISO 8561 | National Energy Efficiency Conservation Program (Procel) | Energy Efficiency | https://cprc-clasp.ngo/index.php/policies/procel-seal-refrigerators-freezers-refrigerator-freezers | http://www.procelinfo.com.br/main.asp?View=%7bB70B5A3C-19EF-499D-B7BC-D6FF3BABE5FA%7d
Procel Seal - Sodium Vapor Lamps | This webpage contains endorsement label requirements for sodium vapor lamps. | Brazil | Non-Directional lamps | Voluntary | Endorsement Label | Entered into force, Revised | 1993 | 2010 | September 2022 | Electricity | NBR IEC 60662, NBR 13593, NBR 5461, NBR IEC 60061-1, ABNT NBR IEC 60238, ABNT NBR 5426 | National Energy Efficiency Conservation Program (Procel) | Energy Efficiency | https://cprc-clasp.ngo/index.php/policies/procel-seal-sodium-vapor-lamps | http://www.procelinfo.com.br/main.asp?View=%7bB70B5A3C-19EF-499D-B7BC-D6FF3BABE5FA%7d
Procel Seal - Systems and Equipment for Solar Water Heating | This webpage contains endorsement label requirements for solar collectors and thermal reservoirs. | Brazil | Storage Water Heaters | Voluntary | Endorsement Label | Entered into force, Revised |  | 2010 | September 2022 | Solar |  | National Energy Efficiency Conservation Program (Procel) | Energy Efficiency, Off-Grid | https://cprc-clasp.ngo/index.php/policies/procel-seal-systems-and-equipment-solar-water-heating | http://www.procelinfo.com.br/main.asp?View=%7BB70B5A3C-19EF-499D-B7BC-D6FF3BABE5FA%7D
Procel Seal - Table and Ceiling Fans | This webpage contains endorsement label requirements for table and ceiling fans. | Brazil | Ceiling Fans, Portable Fans | Voluntary | Endorsement Label | Entered into force, Revised | 1997 | 2011 | September 2022 | Electricity | NBR NM-IEC-335-1/ 1998; IEC 60335-2-80 / 1997; NBR 14532 : 2003; Energy Star / 2002 | National Energy Efficiency Conservation Program (Procel) | Energy Efficiency | https://cprc-clasp.ngo/index.php/policies/procel-seal-table-and-ceiling-fans | http://www.procelinfo.com.br/main.asp?View=%7BB70B5A3C-19EF-499D-B7BC-D6FF3BABE5FA%7D
Procel Seal - Televisions | This webpage contains endorsement label requirements for televisions. | Brazil | Televisions | Voluntary | Endorsement Label | Entered into force, Revised | 2010 | 2017 | September 2022 | Electricity | IEC 60065 Ed. 7.1 2005 | National Energy Efficiency Conservation Program (Procel) | Energy Efficiency | https://cprc-clasp.ngo/index.php/policies/procel-seal-televisions | http://www.procelinfo.com.br/main.asp?View=%7bB70B5A3C-19EF-499D-B7BC-D6FF3BABE5FA%7d