## Policy Search
Policy | Description | Geography | Products Type | Policy Approach | Policy Instrument | Policy Status | Adopted | Revised | Updated by CLASP | Fuel Types | Test Method Applied | Responsible Agency | Related Topics | Permalink | Source
Climate Emergency – Bylaw Updates Applicable to Existing Detached Homes | This policy requires that all permanently installed new air conditioning systems in existing detached homes must function to provide both low-carbon heating and cooling, effective January 1, 2023. Policy text: “8) In a building containing not more than two principal dwelling units, heat pumps that provide space cooling must also be able to provide space heating.” | Americas, British Columbia | Heat Pumps, Air Conditioning | Mandatory | Building Code | Under development |  |  | February 2024 | Electricity |  | City of Vancouver | AC-to-heat pump | https://cprc-clasp.ngo/index.php/policies/climate-emergency-bylaw-updates-applicable-existing-detached-homes | https://council.vancouver.ca/20220517/documents/R1b.pdf
Conpet Seal Gas stoves and ovens | Gas stoves and ovens | Brazil | Cooktops or Hobs | Voluntary | Endorsement Label | Entered into force, Revised | 2008 | 2011 | May 2021 | Gas | NBR 13723 1/1999 parte 1, NBR 13723 2/1999 parte 2, NBR 14583/2000 | National Program of Rational Use of Oil and Natural Gas (Conpet) | Energy Efficiency | https://cprc-clasp.ngo/index.php/policies/conpet-seal-gas-stoves-and-ovens | https://thebrazilbusiness.com/article/energy-efficiency-labeling-in-brazil
Inmetro Ordinance No. 17 of 14 January 2022 | This labeling policy specifies quality and conformity assessment requirements for compact fluorescent lamps with integrated ballasts. | Brazil | Non-Directional lamps | Mandatory | Comparative Label | Entered into force, Revised | 2006 | 2022 | September 2022 | Electricity |  | National Institute of Metrology, Quality, and Technology (INMETRO) | Energy Efficiency | https://cprc-clasp.ngo/index.php/policies/inmetro-ordinance-no-17-14-january-2022 | https://www.in.gov.br/en/web/dou/-/portaria-n-17-de-14-de-janeiro-de-2022-374166541
Inmetro Ordinance No. 170 of 05 April 2019 | This labeling policy specifies quality and conformity assessment requirements for household washing machines. | Brazil | Washing Machines | Mandatory | Comparative Label | Entered into force, Revised | 1984 | 2019 | September 2022 | Electricity | ABNT 03:059.05-025 de 07/1999; NBR NM-IEC 335-1 / 1998; IEC 335-2-7 / 02; IEC 335-2-4 / 01 | National Institute of Metrology, Quality, and Technology (INMETRO) | Energy Efficiency | https://cprc-clasp.ngo/index.php/policies/inmetro-ordinance-no-170-05-april-2019 | https://www.in.gov.br/en/web/dou/-/portaria-n-170-de-5-de-abril-de-2019-71924511
Inmetro Ordinance No. 234 of 29 June 2020 | This labeling policy specifies quality and conformity assessment requirements for monoblock, window, and wall split air conditioners. | Brazil | Room ACs - Stationary ACs | Mandatory | Comparative Label | Entered into force, Revised | 2008 | 2020 | September 2022 | Electricity | NBR 5858 NBR 5882 NBR 12010. | National Institute of Metrology, Quality, and Technology (INMETRO) | Energy Efficiency | https://cprc-clasp.ngo/index.php/policies/inmetro-ordinance-no-234-29-june-2020 | https://www.gov.br/inmetro/pt-br/centrais-de-conteudo/publicacoes/portaria-234-29-de-junho-de-2020.pdf
Inmetro Ordinance No. 267 of 22 June 2021 | This labeling policy specifies quality and conformity assessment requirements for commercial electric ovens. | Brazil | Ovens | Mandatory | Comparative Label | Entered into force, Revised | 2008 | 2021 | September 2022 | Electricity | NBR NM 60335-1 / IEC 60335-2-36 / IEC 60335-2-42 / IEC 60335-2-102 | National Institute of Metrology, Quality, and Technology (INMETRO) | Energy Efficiency | https://cprc-clasp.ngo/index.php/policies/inmetro-ordinance-no-267-22-june-2021 | https://www.in.gov.br/en/web/dou/-/portaria-n-267-de-22-de-junho-de-2021-328227052
Inmetro Ordinance No. 268 of 22 June 2021 | This labeling policy specifies quality and conformity assessment requirements for microwave ovens. | Brazil | Microwaves | Mandatory | Comparative Label | Entered into force, Revised | 2011 | 2021 | September 2022 | Electricity | IEC 60705; IEC 62301; ABNT NBR 5426 and 5427; ABNT NBR NM 60335-1:2010 and IEC 60335-2-25:2010 | National Institute of Metrology, Quality, and Technology (INMETRO) | Energy Efficiency | https://cprc-clasp.ngo/index.php/policies/inmetro-ordinance-no-268-22-june-2021 | https://www.in.gov.br/en/web/dou/-/portaria-n-268-de-22-de-junho-2021-328222087
Inmetro Ordinance No. 290 of 7 July 2021 | This policy specifies quality and conformity assessment requirements for 3-phase squirrel cage motor labeling. | Brazil | 3-Phase Motors | Mandatory | Comparative Label | Entered into force, New | 2021 |  | September 2022 | Electricity | ABNT NBR 17094-3:2018 / ABNT NBR 17094-1:2018 | National Institute of Metrology, Quality, and Technology (INMETRO) | Energy Efficiency | https://cprc-clasp.ngo/index.php/policies/inmetro-ordinance-no-290-7-july-2021 | https://www.in.gov.br/web/dou/-/portaria-n-290-de-7-de-julho-de-2021-331319038
Inmetro Ordinance No. 299 of 09 July 2021 | This labeling policy specifies quality and conformity assessment requirements for table, wall, pedestal, and air circulation fans. | Brazil | Portable Fans | Mandatory | Comparative Label | Entered into force, Revised | 2008 | 2021 | September 2022 | Electricity | ABNT NBR NM 60335-1:2010 and IEC 60335-2-25:2010; IEC 60705; IEC 62301; ABNT NBR 5426 and 5427; NBR 5891 | National Institute of Metrology, Quality, and Technology (INMETRO) | Energy Efficiency | https://cprc-clasp.ngo/index.php/policies/inmetro-ordinance-no-299-09-july-2021 | https://www.in.gov.br/en/web/dou/-/portaria-n-299-de-9-de-julho-de-2021-331562798
Inmetro Ordinance No. 319 of 23 July 2021 | This labeling policy specifies quality and conformity assessment requirements for pumps. It covers closed, open and semi-open rotor pumps, self-aspiring centrifugal pumps, multi-stage pumps with horizontal or vertical axis, up to 25 HP for three-phase monoblock centrifugal pumps, and up to 15 HP for single phase monoblock centrifugal pumps. | Brazil | Pumps Other | Mandatory | Comparative Label | Entered into force, Revised | 2010 | 2021 | September 2022 | Electricity | ISO 9906:2012 / ABNT NBR 17094-1:2018 / ABNT NBR 17094-2:2018 | National Institute of Metrology, Quality, and Technology (INMETRO) | Energy Efficiency | https://cprc-clasp.ngo/index.php/policies/inmetro-ordinance-no-319-23-july-2021 | https://www.in.gov.br/en/web/dou/-/portaria-n-319-de-23-de-julho-de-2021-334087813
Inmetro Ordinance No. 332 of 2 August 2021 | This labeling policy specifies quality and conformity assessment requirements for household refrigerators, freezers, and refrigerator-freezers. | Brazil | Refrigerators-Freezers, Freezers-only | Mandatory | Comparative Label | Entered into force, Revised | 2001 | 2021 | September 2022 | Electricity | IEC 62552:2007 + Ed. 1.0; IEC 62552-1:2020; IEC 60335-1:2010 + A1:2013; IEC 60335-2-24:2010 + A1:2012; ABNT NBR NM 247-1:2002 | National Institute of Metrology, Quality, and Technology (INMETRO) | Energy Efficiency | https://cprc-clasp.ngo/index.php/policies/inmetro-ordinance-no-332-2-august-2021 | https://www.in.gov.br/en/web/dou/-/portaria-n-332-de-2-de-agosto-de-2021-336061973
Inmetro Ordinance No. 377 of 14 September 2021 | This labeling policy specifies quality and conformity assessment requirements for televisions. | Brazil | Televisions | Mandatory | Comparative Label | Entered into force, Revised | 2009 | 2021 | September 2022 | Electricity | ABNT NBR IEC 60065:2009 / CISPR 32: 2012 / IEC PAS 62825:2013 / IEC 62087:2011 | National Institute of Metrology, Quality, and Technology (INMETRO) | Energy Efficiency | https://cprc-clasp.ngo/index.php/policies/inmetro-ordinance-no-377-14-september-2021 | https://www.in.gov.br/web/dou/-/portaria-n-377-de-14-de-setembro-de-2021-345136102
Inmetro Ordinance No. 382 of 17 September 2021 | This labeling policy specifies quality and conformity assessment requirements for distribution transformers in insulating liquid. | Brazil | Distribution Transformers | Mandatory | Comparative Label | Entered into force, Revised | 2010 | 2021 | September 2022 | Electricity | ABNT NBR ISO/IEC 17025 | National Institute of Metrology, Quality, and Technology (INMETRO) | Energy Efficiency | https://cprc-clasp.ngo/index.php/policies/inmetro-ordinance-no-382-17-september-2021 | https://www.in.gov.br/web/dou/-/portaria-n-382-de-17-de-setembro-de-2021-346341931
Inmetro Ordinance No. 420 of 04 October 2021 | This labeling policy specifies quality and conformity assessment requirements for solar water heating equipment. | Brazil | Storage Water Heaters | Mandatory | Comparative Label | Entered into force, Revised | 2012 | 2021 | September 2022 | Solar | ABNT NBR 15747-1:2009 / ABNT NBR 15747-2:2009 / ASTM G155:13 / ISO 9806:2017 / ISO 9459-2:1995 | National Institute of Metrology, Quality, and Technology (INMETRO) | Energy Efficiency, Off-Grid | https://cprc-clasp.ngo/index.php/policies/inmetro-ordinance-no-420-04-october-2021 | https://www.in.gov.br/en/web/dou/-/portaria-n-420-de-4-de-outubro-de-2021-352019240
Inmetro Ordinance No. 69 of 16 February 2022 | This labeling policy specifies quality and conformity assessment requirements for integrated LED lamps. | Brazil | Non-Directional lamps | Mandatory | Comparative Label | Entered into force, Revised | 2015 | 2022 | September 2022 | Electricity | IEC-TR62380; IESNA LM-80-08; ANSI /UL 1993-1999 | National Institute of Metrology, Quality, and Technology (INMETRO) | Energy Efficiency | https://cprc-clasp.ngo/index.php/policies/inmetro-ordinance-no-69-16-february-2022 | https://www.in.gov.br/en/web/dou/-/portaria-n-69-de-16-de-fevereiro-de-2022-382712930
Inmetro Ordinance No. 8 of 05 January 2022 | This labeling policy specifies quality and conformity assessment requirements for gas stoves and ovens for household use. | Brazil | Ovens | Mandatory | Comparative Label | Entered into force, Revised | 2008 | 2022 | September 2022 | Gas | ABNT NBR 13723-1:2003 / ABNT NBR 14698 and ABNT NBR 13866 / ABNT NBR 15076:2004 / ABNT NBR 7195 | National Institute of Metrology, Quality, and Technology (INMETRO) | Energy Efficiency | https://cprc-clasp.ngo/index.php/policies/inmetro-ordinance-no-8-05-january-2022 | https://www.in.gov.br/en/web/dou/-/portaria-n-8-de-5-de-janeiro-de-2022-375029861
ISIR 14577, 1st Edition, Household refrigerating appliances - Determination of Criteria for energy consumption and energy labeling instructions | Domestic refrigerator, freezer, refrigerator-freezer | Iran | Refrigerators-Freezers, Freezers-only | Mandatory | Comparative Label, Minimum Performance Standard | Entered into force, Revised | 1998 | 2012 | January 2016 | Electricity | ISO-8187 | Institute of Standards and Industrial Research of Iran (ISIRI) | Energy Efficiency | https://cprc-clasp.ngo/index.php/policies/isir-14577-1st-edition-household-refrigerating-appliances-determination-criteria-energy | http://isiri.gov.ir/portal/home/?135546/%D8%A7%D8%B7%D9%84%D8%A7%D8%B9%D8%A7%D8%AA-%D9%85%D8%B1%D8%A8%D9%88%D8%B7-%D8%A8%D9%87-%D8%A7%D8%B3%D8%AA%D8%A7%D9%86%D8%AF%D8%A7%D8%B1%D8%AF%D9%87%D8%A7%DB%8C-%D8%A8%D8%B1%DA%86%D8%B3%D8%A8-%D8%A7%D9%86%D8%B1%DA%98%
ISIRI 10634 Fans- Technical Specifications and Test Methods for Energy Consumption and Energy Labeling Instructions | Fans with capacity of 170-3500 m3 per h. Does not cover ceiling fans or portable fans. | Iran | Industrial Fans | Mandatory | Comparative Label, Minimum Performance Standard | Entered into force, Revised | 2008 | 2010 | January 2016 | Electricity | ANSI/ASHRAE 51-1999 (AMCA Standard 210-99 ANSI approved) | Institute of Standards and Industrial Research of Iran (ISIRI) | Energy Efficiency, Industrial Sector | https://cprc-clasp.ngo/index.php/policies/isiri-10634-fans-technical-specifications-and-test-methods-energy-consumption-and-energy | http://isiri.gov.ir/portal/home/?135546/%D8%A7%D8%B7%D9%84%D8%A7%D8%B9%D8%A7%D8%AA-%D9%85%D8%B1%D8%A8%D9%88%D8%B7-%D8%A8%D9%87-%D8%A7%D8%B3%D8%AA%D8%A7%D9%86%D8%AF%D8%A7%D8%B1%D8%AF%D9%87%D8%A7%DB%8C-%D8%A8%D8%B1%DA%86%D8%B3%D8%A8-%D8%A7%D9%86%D8%B1%DA%98%
ISIRI 10635: 2008, Wet Cooling Towers, Technical Specifications and Test Methods for Energy Consumption and Energy Labeling Instructions | Applicable to wet cooling towers with capacity of 800 tons. Does not include cooling towers with natural flow | Iran | Water Coolers | Mandatory | Comparative Label, Minimum Performance Standard | Entered into force, Revised | 2002 | 2008 | January 2016 | Electricity | ISIRI 4514 (1998), BS EN 13741 (2003), BS 4485-part2 (1988), CTI ATC 105 (2000) | Institute of Standards and Industrial Research of Iran (ISIRI) | Energy Efficiency, Industrial Sector | https://cprc-clasp.ngo/index.php/policies/isiri-10635-2008-wet-cooling-towers-technical-specifications-and-test-methods-energy | http://isiri.gov.ir/portal/home/?135546/%D8%A7%D8%B7%D9%84%D8%A7%D8%B9%D8%A7%D8%AA-%D9%85%D8%B1%D8%A8%D9%88%D8%B7-%D8%A8%D9%87-%D8%A7%D8%B3%D8%AA%D8%A7%D9%86%D8%AF%D8%A7%D8%B1%D8%AF%D9%87%D8%A7%DB%8C-%D8%A8%D8%B1%DA%86%D8%B3%D8%A8-%D8%A7%D9%86%D8%B1%DA%98%
ISIRI 10636 Specification for Energy Consumption and Energy labeling of Fan coils and Ducted fan coils | Ducted and non-ducted fan coil room air conditioners | Iran | Room ACs - Stationary ACs | Mandatory | Minimum Performance Standard | Entered into force, Revised | 2008 | 2006 | January 2016 | Electricity | ANSI/ASHRAE STANDARD 79-2002, ARI 440-1998 | Institute of Standards and Industrial Research of Iran (ISIRI) | Energy Efficiency | https://cprc-clasp.ngo/index.php/policies/isiri-10636-specification-energy-consumption-and-energy-labeling-fan-coils-and-ducted-fan | http://isiri.gov.ir/portal/home/?135546/%D8%A7%D8%B7%D9%84%D8%A7%D8%B9%D8%A7%D8%AA-%D9%85%D8%B1%D8%A8%D9%88%D8%B7-%D8%A8%D9%87-%D8%A7%D8%B3%D8%AA%D8%A7%D9%86%D8%AF%D8%A7%D8%B1%D8%AF%D9%87%D8%A7%DB%8C-%D8%A8%D8%B1%DA%86%D8%B3%D8%A8-%D8%A7%D9%86%D8%B1%DA%98%
ISIRI 10637:2007,Refrigerated Display Cabinet-Technical Specifications and Test Methods for Energy Consumption and Energy Labeling Instructions | Refrigerated Display Cabinet. Does not include vending machines | Iran | Refrigerated Cabinets | Mandatory | Comparative Label, Minimum Performance Standard | Entered into force, Revised | 2007 | 2012 | January 2016 | Electricity | ISIRI 9187-2:2007 | Institute of Standards and Industrial Research of Iran (ISIRI) | Energy Efficiency | https://cprc-clasp.ngo/index.php/policies/isiri-106372007refrigerated-display-cabinet-technical-specifications-and-test-methods | http://isiri.gov.ir/portal/home/?135546/%D8%A7%D8%B7%D9%84%D8%A7%D8%B9%D8%A7%D8%AA-%D9%85%D8%B1%D8%A8%D9%88%D8%B7-%D8%A8%D9%87-%D8%A7%D8%B3%D8%AA%D8%A7%D9%86%D8%AF%D8%A7%D8%B1%D8%AF%D9%87%D8%A7%DB%8C-%D8%A8%D8%B1%DA%86%D8%B3%D8%A8-%D8%A7%D9%86%D8%B1%DA%98%
ISIRI 10638 -Technical Specifications and Test Methods for Energy Consumption and Energy Labeling Instructions | Single package non ducted single and multi split Product sub-type is yet to be determined. | Iran | Room ACs - Stationary ACs | Mandatory | Comparative Label | Entered into force, New | 2009 |  | January 2016 | Electricity |  | Institute of Standards and Industrial Research of Iran (ISIRI) | Energy Efficiency | https://cprc-clasp.ngo/index.php/policies/isiri-10638-technical-specifications-and-test-methods-energy-consumption-and-energy | http://isiri.gov.ir/portal/home/?135546/%D8%A7%D8%B7%D9%84%D8%A7%D8%B9%D8%A7%D8%AA-%D9%85%D8%B1%D8%A8%D9%88%D8%B7-%D8%A8%D9%87-%D8%A7%D8%B3%D8%AA%D8%A7%D9%86%D8%AF%D8%A7%D8%B1%D8%AF%D9%87%D8%A7%DB%8C-%D8%A8%D8%B1%DA%86%D8%B3%D8%A8-%D8%A7%D9%86%D8%B1%DA%98%
ISIRI 10639: 2007,1st edition -Technical specifications and test method for energy consumption and energy labeling instruction | Residential hermetic compressor -one level, positive displacement compressor. Does not include high pressure hermetic compressor | Iran | Refrigerant Compressors | Mandatory | Comparative Label, Minimum Performance Standard | Entered into force, New | 2013 |  | January 2016 | Electricity | ISIRI NS 4335 | Institute of Standards and Industrial Research of Iran (ISIRI) | Energy Efficiency | https://cprc-clasp.ngo/index.php/policies/isiri-10639-20071st-edition-technical-specifications-and-test-method-energy-consumption | http://isiri.gov.ir/portal/home/?135546/%D8%A7%D8%B7%D9%84%D8%A7%D8%B9%D8%A7%D8%AA-%D9%85%D8%B1%D8%A8%D9%88%D8%B7-%D8%A8%D9%87-%D8%A7%D8%B3%D8%AA%D8%A7%D9%86%D8%AF%D8%A7%D8%B1%D8%AF%D9%87%D8%A7%DB%8C-%D8%A8%D8%B1%DA%86%D8%B3%D8%A8-%D8%A7%D9%86%D8%B1%DA%98%
ISIRI 10641 Office Equipment-Technical Specifications for Energy Consumption and Energy Labeling Instructions | Includes desktop and personal computers, monitors, copy machines, multi devise machines, fax-printer-scanner; Fax, scanner, printer. Does not include server computers. | Iran | Imaging Equipment | Mandatory | Comparative Label, Minimum Performance Standard | Entered into force, Revised | 2012 | 2010 | January 2016 | Electricity | IEC 311 (1988) | Institute of Standards and Industrial Research of Iran (ISIRI) | Energy Efficiency | https://cprc-clasp.ngo/index.php/policies/isiri-10641-office-equipment-technical-specifications-energy-consumption-and-energy | http://isiri.gov.ir/portal/home/?135546/%D8%A7%D8%B7%D9%84%D8%A7%D8%B9%D8%A7%D8%AA-%D9%85%D8%B1%D8%A8%D9%88%D8%B7-%D8%A8%D9%87-%D8%A7%D8%B3%D8%AA%D8%A7%D9%86%D8%AF%D8%A7%D8%B1%D8%AF%D9%87%D8%A7%DB%8C-%D8%A8%D8%B1%DA%86%D8%B3%D8%A8-%D8%A7%D9%86%D8%B1%DA%98%
ISIRI 10672, Amendment No.1-Technical Specifications and Test Methods for Energy Consumption and Energy Labeling Instructions | Electric Household Vaccum cleaner | Iran | Vacuum Cleaners | Mandatory | Comparative Label, Minimum Performance Standard | Entered into force, Revised | 2012 | 2014 | January 2016 | Electricity | NS 5635 (2001) | Institute of Standards and Industrial Research of Iran (ISIRI) | Energy Efficiency | https://cprc-clasp.ngo/index.php/policies/isiri-10672-amendment-no1-technical-specifications-and-test-methods-energy-consumption-and | http://isiri.gov.ir/portal/home/?135546/%D8%A7%D8%B7%D9%84%D8%A7%D8%B9%D8%A7%D8%AA-%D9%85%D8%B1%D8%A8%D9%88%D8%B7-%D8%A8%D9%87-%D8%A7%D8%B3%D8%AA%D8%A7%D9%86%D8%AF%D8%A7%D8%B1%D8%AF%D9%87%D8%A7%DB%8C-%D8%A8%D8%B1%DA%86%D8%B3%D8%A8-%D8%A7%D9%86%D8%B1%DA%98%
ISIRI 10759:2005, 1st Edition- technical specifications and test method for energy consumption and energy labeling instruction | Covers electric fluorescent ballast and tube fluorescent lamps 20-40 W, frequency 50hz, and 220-240 volts | Iran | Fluorescent and HID Lighting | Mandatory | Comparative Label, Minimum Performance Standard | Entered into force, New | 2009 |  | January 2016 | Electricity | 34C/682/INF: 2005, 34C/693/NP: 2005 | Institute of Standards and Industrial Research of Iran (ISIRI) | Energy Efficiency | https://cprc-clasp.ngo/index.php/policies/isiri-107592005-1st-edition-technical-specifications-and-test-method-energy-consumption | http://isiri.gov.ir/portal/home/?135546/%D8%A7%D8%B7%D9%84%D8%A7%D8%B9%D8%A7%D8%AA-%D9%85%D8%B1%D8%A8%D9%88%D8%B7-%D8%A8%D9%87-%D8%A7%D8%B3%D8%AA%D8%A7%D9%86%D8%AF%D8%A7%D8%B1%D8%AF%D9%87%D8%A7%DB%8C-%D8%A8%D8%B1%DA%86%D8%B3%D8%A8-%D8%A7%D9%86%D8%B1%DA%98%
ISIRI 11574 Central Station Air Handling Units-Specification and Test Methids for Energy Consumption | This policy covers air units with capacity of 3570m3/h to 34000m3/h. | Iran | Central ACs | Mandatory | Minimum Performance Standard | Entered into force, New | 2009 |  | January 2016 | Electricity | ARI 430-1999, ANSI/AMCA210/ASHRAE 51-2007, ARI 410-2001, ARI 410-2000 | Institute of Standards and Industrial Research of Iran (ISIRI) | Energy Efficiency, Industrial Sector | https://cprc-clasp.ngo/index.php/policies/isiri-11574-central-station-air-handling-units-specification-and-test-methids-energy | http://isiri.gov.ir/portal/home/?135546/%D8%A7%D8%B7%D9%84%D8%A7%D8%B9%D8%A7%D8%AA-%D9%85%D8%B1%D8%A8%D9%88%D8%B7-%D8%A8%D9%87-%D8%A7%D8%B3%D8%AA%D8%A7%D9%86%D8%AF%D8%A7%D8%B1%D8%AF%D9%87%D8%A7%DB%8C-%D8%A8%D8%B1%DA%86%D8%B3%D8%A8-%D8%A7%D9%86%D8%B1%DA%98%
ISIRI 1219-2:2002- Test Method for Energy Consumption and Energy Labeling Instruction | Storage water heater | Iran | Storage Water Heaters | Mandatory | Comparative Label, Minimum Performance Standard | Entered into force, New | 2013 |  | January 2016 | Gas |  | Institute of Standards and Industrial Research of Iran (ISIRI) | Energy Efficiency | https://cprc-clasp.ngo/index.php/policies/isiri-1219-22002-test-method-energy-consumption-and-energy-labeling-instruction | http://isiri.gov.ir/portal/home/?135546/%D8%A7%D8%B7%D9%84%D8%A7%D8%B9%D8%A7%D8%AA-%D9%85%D8%B1%D8%A8%D9%88%D8%B7-%D8%A8%D9%87-%D8%A7%D8%B3%D8%AA%D8%A7%D9%86%D8%AF%D8%A7%D8%B1%D8%AF%D9%87%D8%A7%DB%8C-%D8%A8%D8%B1%DA%86%D8%B3%D8%A8-%D8%A7%D9%86%D8%B1%DA%98%
ISIRI 1220-2- Test Methods for Energy Consumption and Energy Labelling Instructions | Gas fired space heaters with chimney with maximum consumption less than 150 MegaJolt per hr | Iran | Boilers and Furnaces | Mandatory | Comparative Label | Entered into force, Revised | 2002 | 2002 | January 2016 | Gas | AS 4553, | Institute of Standards and Industrial Research of Iran (ISIRI) | Energy Efficiency | https://cprc-clasp.ngo/index.php/policies/isiri-1220-2-test-methods-energy-consumption-and-energy-labelling-instructions | http://isiri.gov.ir/portal/home/?135546/%D8%A7%D8%B7%D9%84%D8%A7%D8%B9%D8%A7%D8%AA-%D9%85%D8%B1%D8%A8%D9%88%D8%B7-%D8%A8%D9%87-%D8%A7%D8%B3%D8%AA%D8%A7%D9%86%D8%AF%D8%A7%D8%B1%D8%AF%D9%87%D8%A7%DB%8C-%D8%A8%D8%B1%DA%86%D8%B3%D8%A8-%D8%A7%D9%86%D8%B1%DA%98%
ISIRI 12885, 1st Edition- technical specification and test method for energy consumption and energy labeling instruction | Gas fired forced convection air heaters for space heating not exceeding a net heat input of 300 kW | Iran | Boilers and Furnaces | Mandatory | Minimum Performance Standard | Entered into force, Revised | 1998 | 2009 | January 2016 | Gas | BS EN 1020 1998, AS 4553& AG 103 2000: | Institute of Standards and Industrial Research of Iran (ISIRI) | Energy Efficiency, Industrial Sector | https://cprc-clasp.ngo/index.php/policies/isiri-12885-1st-edition-technical-specification-and-test-method-energy-consumption-and | http://isiri.gov.ir/portal/home/?135546/%D8%A7%D8%B7%D9%84%D8%A7%D8%B9%D8%A7%D8%AA-%D9%85%D8%B1%D8%A8%D9%88%D8%B7-%D8%A8%D9%87-%D8%A7%D8%B3%D8%AA%D8%A7%D9%86%D8%AF%D8%A7%D8%B1%D8%AF%D9%87%D8%A7%DB%8C-%D8%A8%D8%B1%DA%86%D8%B3%D8%A8-%D8%A7%D9%86%D8%B1%DA%98%
ISIRI 13368 Energy Consumption Criteria for Oil Distribution Transformers | Three Phases oil transformers, less than 36kVA and 25kVA up to 2500kVA ,50Hz | Iran | Power Transformers | Mandatory | Minimum Performance Standard | Entered into force, Revised | 2012 | 2012 | January 2016 | Electricity | IEC 60071-1, 2011, IEC 60071-2, 2011 | Institute of Standards and Industrial Research of Iran (ISIRI) | Energy Efficiency, Industrial Sector | https://cprc-clasp.ngo/index.php/policies/isiri-13368-energy-consumption-criteria-oil-distribution-transformers | http://isiri.gov.ir/portal/home/?135546/%D8%A7%D8%B7%D9%84%D8%A7%D8%B9%D8%A7%D8%AA-%D9%85%D8%B1%D8%A8%D9%88%D8%B7-%D8%A8%D9%87-%D8%A7%D8%B3%D8%AA%D8%A7%D9%86%D8%AF%D8%A7%D8%B1%D8%AF%D9%87%D8%A7%DB%8C-%D8%A8%D8%B1%DA%86%D8%B3%D8%A8-%D8%A7%D9%86%D8%B1%DA%98%
ISIRI 13782, Amendment No.1 , Boilers - Technical specifications and test method for energy consumption and energy labeling instruction | BoilersTechnical Specifications and Test Method for Energy Consumption and Energy Labeling Instruction | Iran | Boilers and Furnaces | Mandatory | Comparative Label, Minimum Performance Standard | Entered into force, Revised | 2011 | 2015 | January 2020 | Electricity | ISIRI 4231 ,ASME PTC4 | Institute of Standards and Industrial Research of Iran (ISIRI) | Energy Efficiency | https://cprc-clasp.ngo/index.php/policies/isiri-13782-amendment-no1-boilers-technical-specifications-and-test-method-energy | http://isiri.gov.ir/portal/home/?135546/%D8%A7%D8%B7%D9%84%D8%A7%D8%B9%D8%A7%D8%AA-%D9%85%D8%B1%D8%A8%D9%88%D8%B7-%D8%A8%D9%87-%D8%A7%D8%B3%D8%AA%D8%A7%D9%86%D8%AF%D8%A7%D8%B1%D8%AF%D9%87%D8%A7%DB%8C-%D8%A8%D8%B1%DA%86%D8%B3%D8%A8-%D8%A7%D9%86%D8%B1%DA%98%
ISIRI 14628-Determination of Criteria for energy consumption and energy labeling instruction | Covers air units with capacity of 3570m3 per h to 34000m3 per h | Iran | Cooktops or Hobs | Mandatory | Minimum Performance Standard | Entered into force, New | 2013 |  | January 2016 | Gas | ISIRI 10335 | Institute of Standards and Industrial Research of Iran (ISIRI) | Energy Efficiency | https://cprc-clasp.ngo/index.php/policies/isiri-14628-determination-criteria-energy-consumption-and-energy-labeling-instruction | http://isiri.gov.ir/portal/home/?135546/%D8%A7%D8%B7%D9%84%D8%A7%D8%B9%D8%A7%D8%AA-%D9%85%D8%B1%D8%A8%D9%88%D8%B7-%D8%A8%D9%87-%D8%A7%D8%B3%D8%AA%D8%A7%D9%86%D8%AF%D8%A7%D8%B1%D8%AF%D9%87%D8%A7%DB%8C-%D8%A8%D8%B1%DA%86%D8%B3%D8%A8-%D8%A7%D9%86%D8%B1%DA%98%
ISIRI 14629:2011-determination of critera for energy consumption and energy labeling instruction | centeral heating boilers of nominal heat input not exceeeding 70 kw -nominal heat input not exceeding 70kW | Iran | Boilers and Furnaces | Mandatory | Minimum Performance Standard | Entered into force, Revised | 2011 | 2013 | January 2016 | Gas |  | Institute of Standards and Industrial Research of Iran (ISIRI) | Energy Efficiency | https://cprc-clasp.ngo/index.php/policies/isiri-146292011-determination-critera-energy-consumption-and-energy-labeling-instruction | http://isiri.gov.ir/portal/home/?135546/%D8%A7%D8%B7%D9%84%D8%A7%D8%B9%D8%A7%D8%AA-%D9%85%D8%B1%D8%A8%D9%88%D8%B7-%D8%A8%D9%87-%D8%A7%D8%B3%D8%AA%D8%A7%D9%86%D8%AF%D8%A7%D8%B1%D8%AF%D9%87%D8%A7%DB%8C-%D8%A8%D8%B1%DA%86%D8%B3%D8%A8-%D8%A7%D9%86%D8%B1%DA%98%
ISIRI 1563-2:2009, 1st Revision, Specification for energy consumption and energy labeling of electrical household water heaters | Standard includes electrical household water heaters. Does not include solar or coal water heaters. Does not include residential electric water heaters with capacity less than 50L and more than 120L. | Iran | Storage Water Heaters | Mandatory | Comparative Label, Minimum Performance Standard | Entered into force, New | 2009 |  | January 2016 | Electricity | IEC 379: 1987 | Institute of Standards and Industrial Research of Iran (ISIRI) | Energy Efficiency | https://cprc-clasp.ngo/index.php/policies/isiri-1563-22009-1st-revision-specification-energy-consumption-and-energy-labeling | http://isiri.gov.ir/portal/home/?135546/%D8%A7%D8%B7%D9%84%D8%A7%D8%B9%D8%A7%D8%AA-%D9%85%D8%B1%D8%A8%D9%88%D8%B7-%D8%A8%D9%87-%D8%A7%D8%B3%D8%AA%D8%A7%D9%86%D8%AF%D8%A7%D8%B1%D8%AF%D9%87%D8%A7%DB%8C-%D8%A8%D8%B1%DA%86%D8%B3%D8%A8-%D8%A7%D9%86%D8%B1%DA%98%
ISIRI 16163:2013-determination of criteria for energy consumption and labeling instruction | Residential electric dishwasher | Iran | Dishwashers | Mandatory | Minimum Performance Standard | Entered into force, New | 2013 |  | January 2016 | Electricity |  | Institute of Standards and Industrial Research of Iran (ISIRI) | Energy Efficiency | https://cprc-clasp.ngo/index.php/policies/isiri-161632013-determination-criteria-energy-consumption-and-labeling-instruction | http://isiri.gov.ir/portal/home/?135546/%D8%A7%D8%B7%D9%84%D8%A7%D8%B9%D8%A7%D8%AA-%D9%85%D8%B1%D8%A8%D9%88%D8%B7-%D8%A8%D9%87-%D8%A7%D8%B3%D8%AA%D8%A7%D9%86%D8%AF%D8%A7%D8%B1%D8%AF%D9%87%D8%A7%DB%8C-%D8%A8%D8%B1%DA%86%D8%B3%D8%A8-%D8%A7%D9%86%D8%B1%DA%98%
ISIRI 1828-2-Test Methods for Energy Consumption and Energy Labelling Instructions | Instantaneous gas water heaters with maximum consumtion less than 250MegaJolt per Hr | Iran | Instantaneous Water Heaters | Mandatory | Comparative Label, Minimum Performance Standard | Entered into force, Revised | 2003 | 2010 | January 2016 | Gas | AG 102: 2000, EN 26: 2000, ISIRI 1828-1 | Institute of Standards and Industrial Research of Iran (ISIRI) | Energy Efficiency | https://cprc-clasp.ngo/index.php/policies/isiri-1828-2-test-methods-energy-consumption-and-energy-labelling-instructions | http://isiri.gov.ir/portal/home/?135546/%D8%A7%D8%B7%D9%84%D8%A7%D8%B9%D8%A7%D8%AA-%D9%85%D8%B1%D8%A8%D9%88%D8%B7-%D8%A8%D9%87-%D8%A7%D8%B3%D8%AA%D8%A7%D9%86%D8%AF%D8%A7%D8%B1%D8%AF%D9%87%D8%A7%DB%8C-%D8%A8%D8%B1%DA%86%D8%B3%D8%A8-%D8%A7%D9%86%D8%B1%DA%98%
ISIRI 3477-2, 1st Edition, Specification for energy consumption and energy labeling of electrical household washing machines | Fully automatic residential clothes washer | Iran | Washing Machines | Mandatory | Comparative Label, Minimum Performance Standard | Entered into force, New | 2002 |  | January 2016 | Electricity | 95/12/EC | Institute of Standards and Industrial Research of Iran (ISIRI) | Energy Efficiency | https://cprc-clasp.ngo/index.php/policies/isiri-3477-2-1st-edition-specification-energy-consumption-and-energy-labeling-electrical | http://isiri.gov.ir/portal/home/?135546/%D8%A7%D8%B7%D9%84%D8%A7%D8%B9%D8%A7%D8%AA-%D9%85%D8%B1%D8%A8%D9%88%D8%B7-%D8%A8%D9%87-%D8%A7%D8%B3%D8%AA%D8%A7%D9%86%D8%AF%D8%A7%D8%B1%D8%AF%D9%87%D8%A7%DB%8C-%D8%A8%D8%B1%DA%86%D8%B3%D8%A8-%D8%A7%D9%86%D8%B1%DA%98%
ISIRI 3678-2: 2002, 1st Edition- Method for measuring of energy consumption and energy labeling instructions | This policy applies to liquid chilling packages with water-cooled condenser and evaporator. | Iran | Chillers - Cooler Towers | Mandatory | Comparative Label, Minimum Performance Standard | Entered into force, Revised | 2002 | 2002 | January 2016 | Electricity | NS 3678: 1995 | Institute of Standards and Industrial Research of Iran (ISIRI) | Energy Efficiency | https://cprc-clasp.ngo/index.php/policies/isiri-3678-2-2002-1st-edition-method-measuring-energy-consumption-and-energy-labeling | http://isiri.gov.ir/portal/home/?135546/%D8%A7%D8%B7%D9%84%D8%A7%D8%B9%D8%A7%D8%AA-%D9%85%D8%B1%D8%A8%D9%88%D8%B7-%D8%A8%D9%87-%D8%A7%D8%B3%D8%AA%D8%A7%D9%86%D8%AF%D8%A7%D8%B1%D8%AF%D9%87%D8%A7%DB%8C-%D8%A8%D8%B1%DA%86%D8%B3%D8%A8-%D8%A7%D9%86%D8%B1%DA%98%
ISIRI 4910-2, 1st Revision- Method for measuring of energy consumption and energy labeling instructions | Evaporative air coolers -Direct and indirect types | Iran | Evaporative Coolers | Mandatory | Comparative Label, Minimum Performance Standard | Entered into force, Revised | 1999 | 2009 | January 2016 | Electricity | AS 2913-1987 ,IS3315-1974 | Institute of Standards and Industrial Research of Iran (ISIRI) | Energy Efficiency | https://cprc-clasp.ngo/index.php/policies/isiri-4910-2-1st-revision-method-measuring-energy-consumption-and-energy-labeling | http://isiri.gov.ir/portal/home/?135546/%D8%A7%D8%B7%D9%84%D8%A7%D8%B9%D8%A7%D8%AA-%D9%85%D8%B1%D8%A8%D9%88%D8%B7-%D8%A8%D9%87-%D8%A7%D8%B3%D8%AA%D8%A7%D9%86%D8%AF%D8%A7%D8%B1%D8%AF%D9%87%D8%A7%DB%8C-%D8%A8%D8%B1%DA%86%D8%B3%D8%A8-%D8%A7%D9%86%D8%B1%DA%98%
ISIRI 5916 Self Ballasted Lamps for General Lighting Services-performance requirements | Covers multi sector self ballasted lamps (60W and 100-250V) | Iran | Non-Directional lamps | Mandatory | Comparative Label, Minimum Performance Standard | Entered into force, New | 2004 |  | January 2016 | Electricity | IEC 60968 and IEC 60969 | Institute of Standards and Industrial Research of Iran (ISIRI) | Energy Efficiency | https://cprc-clasp.ngo/index.php/policies/isiri-5916-self-ballasted-lamps-general-lighting-services-performance-requirements | http://isiri.gov.ir/portal/home/?135546/%D8%A7%D8%B7%D9%84%D8%A7%D8%B9%D8%A7%D8%AA-%D9%85%D8%B1%D8%A8%D9%88%D8%B7-%D8%A8%D9%87-%D8%A7%D8%B3%D8%AA%D8%A7%D9%86%D8%AF%D8%A7%D8%B1%D8%AF%D9%87%D8%A7%DB%8C-%D8%A8%D8%B1%DA%86%D8%B3%D8%A8-%D8%A7%D9%86%D8%B1%DA%98%
ISIRI 6016-2 | Split-system non-ducted air conditioners and heat pumps - method for measuring of energy consumption and energy labeling instruction | Iran | Room ACs - Stationary ACs | Mandatory | Comparative Label, Minimum Performance Standard | Entered into force, New | 2002 |  | January 2016 | Electricity | ISIRI 6016, ISIRI 6016-2 | Institute of Standards and Industrial Research of Iran (ISIRI) | Energy Efficiency | https://cprc-clasp.ngo/index.php/policies/isiri-6016-2 | http://isiri.gov.ir/portal/home/?135546/%D8%A7%D8%B7%D9%84%D8%A7%D8%B9%D8%A7%D8%AA-%D9%85%D8%B1%D8%A8%D9%88%D8%B7-%D8%A8%D9%87-%D8%A7%D8%B3%D8%AA%D8%A7%D9%86%D8%AF%D8%A7%D8%B1%D8%AF%D9%87%D8%A7%DB%8C-%D8%A8%D8%B1%DA%86%D8%B3%D8%A8-%D8%A7%D9%86%D8%B1%DA%98%
ISIRI 7268-2,Flueless gas room heaters - Technical specification and test method for energy consumption and energy labeling instruction | Gas fired space heaters without chimney with maximum consumption 30MegaJolt/Hr. | Iran | Boilers and Furnaces | Mandatory | Comparative Label | Entered into force, Revised | 2002 | 2010 | January 2016 | Gas | AS 4553, ISIRI 7268-1 | Institute of Standards and Industrial Research of Iran (ISIRI) | Energy Efficiency | https://cprc-clasp.ngo/index.php/policies/isiri-7268-2flueless-gas-room-heaters-technical-specification-and-test-method-energy | http://isiri.gov.ir/portal/home/?135546/%D8%A7%D8%B7%D9%84%D8%A7%D8%B9%D8%A7%D8%AA-%D9%85%D8%B1%D8%A8%D9%88%D8%B7-%D8%A8%D9%87-%D8%A7%D8%B3%D8%AA%D8%A7%D9%86%D8%AF%D8%A7%D8%B1%D8%AF%D9%87%D8%A7%DB%8C-%D8%A8%D8%B1%DA%86%D8%B3%D8%A8-%D8%A7%D9%86%D8%B1%DA%98%
ISIRI 7342-2, Specification for energy consumption and energy labeling of electric houshold room heaters | Residential electric space heater | Iran | Boilers and Furnaces | Mandatory | Comparative Label | Entered into force, Revised | 2002 | 2012 | January 2016 | Electricity |  | Institute of Standards and Industrial Research of Iran (ISIRI) | Energy Efficiency | https://cprc-clasp.ngo/index.php/policies/isiri-7342-2-specification-energy-consumption-and-energy-labeling-electric-houshold-room | http://isiri.gov.ir/portal/home/?135546/%D8%A7%D8%B7%D9%84%D8%A7%D8%B9%D8%A7%D8%AA-%D9%85%D8%B1%D8%A8%D9%88%D8%B7-%D8%A8%D9%87-%D8%A7%D8%B3%D8%AA%D8%A7%D9%86%D8%AF%D8%A7%D8%B1%D8%AF%D9%87%D8%A7%DB%8C-%D8%A8%D8%B1%DA%86%D8%B3%D8%A8-%D8%A7%D9%86%D8%B1%DA%98%
ISIRI 7817-2, 1st Edition, Centrifugal, mixed flow and axial pumps - Method for measuring of energy consumption and energy labeling instructions | Centrifugal, mixed flow and axial pumps | Iran | Pumps Other | Mandatory | Comparative Label, Minimum Performance Standard | Entered into force, Revised | 2002 | 2002 | January 2016 | Electricity | ISO-2548 (Class C) | Institute of Standards and Industrial Research of Iran (ISIRI) | Energy Efficiency, Industrial Sector | https://cprc-clasp.ngo/index.php/policies/isiri-7817-2-1st-edition-centrifugal-mixed-flow-and-axial-pumps-method-measuring-energy | http://isiri.gov.ir/portal/home/?135546/%D8%A7%D8%B7%D9%84%D8%A7%D8%B9%D8%A7%D8%AA-%D9%85%D8%B1%D8%A8%D9%88%D8%B7-%D8%A8%D9%87-%D8%A7%D8%B3%D8%AA%D8%A7%D9%86%D8%AF%D8%A7%D8%B1%D8%AF%D9%87%D8%A7%DB%8C-%D8%A8%D8%B1%DA%86%D8%B3%D8%A8-%D8%A7%D9%86%D8%B1%DA%98%
ISIRI 7872:2009, 1st Rev, Household electric iron energy consumption requirements and energy labeling guideline | Covers residential steam and non-steam irons. Does not include residential press irons | Iran | Irons | Mandatory | Comparative Label, Minimum Performance Standard | Entered into force, New | 2009 |  | January 2016 | Electricity | IEC 311 (1988) | Institute of Standards and Industrial Research of Iran (ISIRI) | Energy Efficiency | https://cprc-clasp.ngo/index.php/policies/isiri-78722009-1st-rev-household-electric-iron-energy-consumption-requirements-and-energy | http://isiri.gov.ir/portal/home/?135546/%D8%A7%D8%B7%D9%84%D8%A7%D8%B9%D8%A7%D8%AA-%D9%85%D8%B1%D8%A8%D9%88%D8%B7-%D8%A8%D9%87-%D8%A7%D8%B3%D8%AA%D8%A7%D9%86%D8%AF%D8%A7%D8%B1%D8%AF%D9%87%D8%A7%DB%8C-%D8%A8%D8%B1%DA%86%D8%B3%D8%A8-%D8%A7%D9%86%D8%B1%DA%98%
ISIRI 7874, 1st Edition, Specification for energy consumption and energy labeling of single phase electrical motors | Small 1-phase General Purpose | Iran | 1-Phase Motors | Mandatory | Comparative Label, Minimum Performance Standard | Entered into force, Revised | 2012 | 2012 | January 2016 | Electricity | ISIRI 3772-1 | Institute of Standards and Industrial Research of Iran (ISIRI) | Energy Efficiency | https://cprc-clasp.ngo/index.php/policies/isiri-7874-1st-edition-specification-energy-consumption-and-energy-labeling-single-phase | http://isiri.gov.ir/portal/home/?135546/%D8%A7%D8%B7%D9%84%D8%A7%D8%B9%D8%A7%D8%AA-%D9%85%D8%B1%D8%A8%D9%88%D8%B7-%D8%A8%D9%87-%D8%A7%D8%B3%D8%AA%D8%A7%D9%86%D8%AF%D8%A7%D8%B1%D8%AF%D9%87%D8%A7%DB%8C-%D8%A8%D8%B1%DA%86%D8%B3%D8%A8-%D8%A7%D9%86%D8%B1%DA%98%
ISIRI 7875-1st edition- Specifications and Test Methods for Energy Consumption and Energy Labeling Instructions | Includes electric kettles with capacity of minimum 4L and maximum 30L with 250 Va.c. | Iran | Electric Kettles | Mandatory | Comparative Label, Minimum Performance Standard | Entered into force, Revised | 2012 | 2012 | January 2016 | Electricity |  | Institute of Standards and Industrial Research of Iran (ISIRI) | Energy Efficiency | https://cprc-clasp.ngo/index.php/policies/isiri-7875-1st-edition-specifications-and-test-methods-energy-consumption-and-energy | http://isiri.gov.ir/portal/home/?135546/%D8%A7%D8%B7%D9%84%D8%A7%D8%B9%D8%A7%D8%AA-%D9%85%D8%B1%D8%A8%D9%88%D8%B7-%D8%A8%D9%87-%D8%A7%D8%B3%D8%AA%D8%A7%D9%86%D8%AF%D8%A7%D8%B1%D8%AF%D9%87%D8%A7%DB%8C-%D8%A8%D8%B1%DA%86%D8%B3%D8%A8-%D8%A7%D9%86%D8%B1%DA%98%
ISIRI 7966, 1st Edition, Specification for energy consumption and energy labeling of three phase electrical motors | This policy covers all motors with 3 phase general purpose | Iran | 3-Phase Motors | Mandatory | Comparative Label, Minimum Performance Standard | Entered into force, Revised | 2012 | 2012 | January 2016 | Electricity |  | Institute of Standards and Industrial Research of Iran (ISIRI) | Energy Efficiency | https://cprc-clasp.ngo/index.php/policies/isiri-7966-1st-edition-specification-energy-consumption-and-energy-labeling-three-phase | http://isiri.gov.ir/portal/home/?135546/%D8%A7%D8%B7%D9%84%D8%A7%D8%B9%D8%A7%D8%AA-%D9%85%D8%B1%D8%A8%D9%88%D8%B7-%D8%A8%D9%87-%D8%A7%D8%B3%D8%AA%D8%A7%D9%86%D8%AF%D8%A7%D8%B1%D8%AF%D9%87%D8%A7%DB%8C-%D8%A8%D8%B1%DA%86%D8%B3%D8%A8-%D8%A7%D9%86%D8%B1%DA%98%
ISIRI NS 7341, 1st edition- Technical specifications and test method for energy consumption and energy labeling instruction | Electric lamps - Tubular, double capped | Iran | Tubular Lamps | Mandatory | Comparative Label, Minimum Performance Standard | Entered into force, New | 2004 |  | January 2016 | Electricity | NS687 (Double Capped), NS 2702 (High Pressure Mercury Vapor), NS 5191 (HPSI), NS 5211 (Single Capped), 98/11/EC | Institute of Standards and Industrial Research of Iran (ISIRI) | Energy Efficiency | https://cprc-clasp.ngo/index.php/policies/isiri-ns-7341-1st-edition-technical-specifications-and-test-method-energy-consumption-and | http://isiri.gov.ir/portal/home/?135546/%D8%A7%D8%B7%D9%84%D8%A7%D8%B9%D8%A7%D8%AA-%D9%85%D8%B1%D8%A8%D9%88%D8%B7-%D8%A8%D9%87-%D8%A7%D8%B3%D8%AA%D8%A7%D9%86%D8%AF%D8%A7%D8%B1%D8%AF%D9%87%D8%A7%DB%8C-%D8%A8%D8%B1%DA%86%D8%B3%D8%A8-%D8%A7%D9%86%D8%B1%DA%98%
MME Resolution No. 1 of 29 April 2022 | This policy specifies the minimum energy performance standards (MEPS) for air conditioners, including monoblock, window, wall split, floor-ceiling, and cassette type. | Brazil | Room ACs - Stationary ACs | Mandatory | Minimum Performance Standard | Entered into force, Revised | 2007 | 2022 | September 2022 | Electricity |  | Ministry of Mines and Energy (MME) | Energy Efficiency | https://cprc-clasp.ngo/index.php/policies/mme-resolution-no-1-29-april-2022 | https://www.in.gov.br/en/web/dou/-/resolucao-n-1-de-29-de-abril-de-2022-396910853
MME/MCT/MDIC Ordinance No. 1.007 of 31 December 2010 | This policy specifies the minimum energy performance standards (MEPS) for incandescent lamps. | Brazil | Non-Directional lamps | Mandatory | Minimum Performance Standard | Entered into force, Revised | 2006 | 2010 | September 2022 | Electricity |  | Ministry of Mines and Energy (MME) | Energy Efficiency | https://cprc-clasp.ngo/index.php/policies/mmemctmdic-ordinance-no-1007-31-december-2010 | https://www.gov.br/mme/pt-br/assuntos/conselhos-e-comites/cgiee/arquivos/portarias/2010-portaria-interministerial-mme-mct-mdic-n_1007-2010-lampadas-incandescentes.pdf
MME/MCT/MDIC Ordinance No. 1.008 of 31 December 2010 | This policy specifies the minimum energy performance standards (MEPS) for compact fluorescent lamps (CFLs). | Brazil | Non-Directional lamps | Mandatory | Minimum Performance Standard | Entered into force, Revised | 2006 | 2010 | September 2022 | Electricity |  | Ministry of Mines and Energy (MME) | Energy Efficiency | https://cprc-clasp.ngo/index.php/policies/mmemctmdic-ordinance-no-1008-31-december-2010 | https://www.gov.br/mme/pt-br/assuntos/conselhos-e-comites/cgiee/arquivos/portarias/2010-portaria-interministerial-mme-mct-mdic-n_1008-2010-lampadas-fluorescentes-compactas.pdf
MME/MCT/MDIC Ordinance No. 324 of 26 May 2011 | This policy specifies the minimum energy performance standards (MEPS) for gas water heaters, both instantaneous and storage. | Brazil | Instantaneous Water Heaters, Storage Water Heaters | Mandatory | Minimum Performance Standard | Entered into force, Revised | 2008 | 2011 | September 2022 | Gas |  | Ministry of Mines and Energy (MME) | Energy Efficiency | https://cprc-clasp.ngo/index.php/policies/mmemctmdic-ordinance-no-324-26-may-2011 | https://www.gov.br/mme/pt-br/assuntos/conselhos-e-comites/cgiee/arquivos/portarias/2011-portaria-interministerial-mme-mct-mdic-n_324-2011-aquecedores-de-agua-a-gas.pdf
MME/MCT/MDIC Ordinance No. 325 of 26 May 2011 | This policy specifies the minimum energy performance standards (MEPS) for ovens. | Brazil | Ovens | Mandatory | Minimum Performance Standard | Entered into force, Revised | 2007 | 2011 | September 2022 | Gas |  | Ministry of Mines and Energy (MME) | Energy Efficiency | https://cprc-clasp.ngo/index.php/policies/mmemctmdic-ordinance-no-325-26-may-2011 | https://www.gov.br/mme/pt-br/assuntos/conselhos-e-comites/cgiee/arquivos/portarias/2011-portaria-interministerial-mme-mct-mdic-n_325-2011-fornos-e-fogoes-a-gas.pdf
MME/MCT/MDIC Ordinance No. 959 of 09 December 2010 | This policy specifies the minimum energy performance standards (MEPS) for electromagnetic ballasts for high pressure sodium-vapor lamps and metal-halide lamps. | Brazil | Non-Directional lamps | Mandatory | Minimum Performance Standard | Entered into force, New | 2010 |  | September 2022 | Electricity |  | Ministry of Mines and Energy (MME) | Energy Efficiency | https://cprc-clasp.ngo/index.php/policies/mmemctmdic-ordinance-no-959-09-december-2010 | https://www.gov.br/mme/pt-br/assuntos/conselhos-e-comites/cgiee/arquivos/portarias/2010-portaria-interministerial-mme-mct-mdic-n_959-2010-reatores-lampadas-vapor-de-sodio-e-metalico.pdf
MME/MCTI/MDIC Ordinance No. 1 of 14 May 2018 | This policy specifies the minimum energy performance standards (MEPS) for household refrigerators, freezers, and refrigerator-freezers. This policy has been replaced by Ordinance No. 2 of 29 December 2022. Select 'see more' below for a link to the new policy. | Brazil | Refrigerators-Freezers, Freezers-only | Mandatory | Minimum Performance Standard | Entered into force, Revised | 2007 | 2018 | September 2022 | Electricity |  | Ministry of Mines and Energy (MME) | Energy Efficiency | https://cprc-clasp.ngo/index.php/policies/mmemctimdic-ordinance-no-1-14-may-2018 | http://antigo.mme.gov.br/documents/36193/72181/2018+-+Portaria+Interministerial+MME-MCTIC-MDIC+n_1-2018+-+Refrigeradores+e+Congeladores.pdf/879c8ad6-ae08-8496-553e-9388668cd571
MME/MCTI/MDIC Ordinance No. 1 of 29 June 2017 | This policy specifies the minimum energy performance standards (MEPS) for 3-phase squirrel cage electric motors. | Brazil | 3-Phase Motors | Mandatory | Minimum Performance Standard | Entered into force, Revised | 2002 | 2017 | September 2022 | Electricity | ABNT NBR 17094-1 / ABNT NBR 5383-1 / ABNT NBR 5110 / ABNT NBR IEC 60034-5 | Ministry of Mines and Energy (MME) | Energy Efficiency | https://cprc-clasp.ngo/index.php/policies/mmemctimdic-ordinance-no-1-29-june-2017 | https://www.gov.br/mme/pt-br/assuntos/conselhos-e-comites/cgiee/arquivos/portarias/2017-portaria-interministerial-mme-mctic-mdic-n_1-2017-motores-eletricos-trifasicos.pdf
MME/MCTI/MDIC Ordinance No. 2 of 29 June 2017 | This policy specifies the minimum energy performance standards (MEPS) for household ceiling fans. | Brazil | Ceiling Fans | Mandatory | Minimum Performance Standard | Entered into force, Revised | 2008 | 2017 | September 2022 | Electricity | NBR NM-IEC 335-1 / 1998; IEC 60335-2-80 / 1997; NBR 14532/2003 | Ministry of Mines and Energy (MME) | Energy Efficiency | https://cprc-clasp.ngo/index.php/policies/mmemctimdic-ordinance-no-2-29-june-2017 | https://www.gov.br/mme/pt-br/assuntos/conselhos-e-comites/cgiee/arquivos/portarias/2017-portaria-interministerial-mme-mctic-mdic-n_2-2017-ventiladores-de-teto.pdf
Ordinance No. 2 of 29 December 2022 | This policy defines minimum energy perfomance standards for refrigerators and freezers for domestic use, manufactured nationally or imported, for sale and/or use in Brazil. | Brazil | Refrigerators-Freezers | Mandatory | Minimum Performance Standard | Entered into force, New | 2022 |  | January 2025 | Electricity | IEC 62552-3:2007 , IEC 62552-3:2020 | Ministry of Mines and Energy (MME) | Energy Efficiency | https://cprc-clasp.ngo/index.php/policies/ordinance-no-2-29-december-2022 | https://cprc-clasp.ngo/sites/default/files/2025-01/Resolu__o_de_Consulta_P_blica_MEPS_Refrigeradores_e_Congeladores_pdf_pdf%20%281%29.pdf
Procel Seal - Air Conditioners | This webpage contains endorsement label requirements for window and split type room air conditioners. | Brazil | Room ACs - Stationary ACs | Voluntary | Endorsement Label | Entered into force, Revised | 1993 | 2022 | September 2022 | Electricity | NBR 5858, NBR 5882, NBR 12010. | National Energy Efficiency Conservation Program (Procel) | Energy Efficiency | https://cprc-clasp.ngo/index.php/policies/procel-seal-air-conditioners | http://www.procelinfo.com.br/main.asp?View=%7bB70B5A3C-19EF-499D-B7BC-D6FF3BABE5FA%7d
Procel Seal - Centrifugal Pumps and Motor Pumps | This webpage contains endorsement label requirements for centrifugal pumps. | Brazil | Pumps Other | Voluntary | Endorsement Label | Entered into force, New | 2011 |  | September 2022 | Electricity | NBR 626-2, NBR 5383-1, NBR 5383-2 | National Energy Efficiency Conservation Program (Procel) | Energy Efficiency | https://cprc-clasp.ngo/index.php/policies/procel-seal-centrifugal-pumps-and-motor-pumps | http://www.procelinfo.com.br/main.asp?View=%7bB70B5A3C-19EF-499D-B7BC-D6FF3BABE5FA%7d
Procel Seal - CFLs with Integrated Ballasts | This webpage contains endorsement label requirements for compact fluorescent lamps (CFLs) with integrated ballasts. | Brazil | Non-Directional lamps | Voluntary | Endorsement Label | Entered into force, Revised | 1993 | 2012 | September 2022 | Electricity | CIE 84:1989, IEC 60081, IEC 60901, IEC 60969, NBR 14538, NBR 14539, NBR IEC 60061-1, NBR 14671 | National Energy Efficiency Conservation Program (Procel) | Energy Efficiency | https://cprc-clasp.ngo/index.php/policies/procel-seal-cfls-integrated-ballasts | http://www.procelinfo.com.br/main.asp?View=%7bB70B5A3C-19EF-499D-B7BC-D6FF3BABE5FA%7d
Procel Seal - Clothes Washers | This webpage contains endorsement label requirements for washing machines. | Brazil | Washing Machines | Voluntary | Endorsement Label | Entered into force, Revised | 1993 | 2010 | September 2022 | Electricity | Projeto de Norma ABNT 03:059.05-025 de 07/1999; NBR NM-IEC 335-1 / 1998; IEC 335-2-7 / 02; IEC 335-2-4 / 01 | National Energy Efficiency Conservation Program (Procel) | Energy Efficiency | https://cprc-clasp.ngo/index.php/policies/procel-seal-clothes-washers | http://www.procelinfo.com.br/main.asp?View=%7bB70B5A3C-19EF-499D-B7BC-D6FF3BABE5FA%7d
Procel Seal - Electric Motors | This webpage contains endorsement label requirements for electric motors. | Brazil | 3-Phase Motors | Voluntary | Endorsement Label | Entered into force, Revised | 1995 | 2019 | September 2022 | Electricity | NBR 17094 NBR 5383-1 NBR 5110 e NBR ISO 60034-5 | National Energy Efficiency Conservation Program (Procel) | Energy Efficiency | https://cprc-clasp.ngo/index.php/policies/procel-seal-electric-motors | http://www.procelinfo.com.br/main.asp?View=%7bB70B5A3C-19EF-499D-B7BC-D6FF3BABE5FA%7d
Procel Seal - Electromagnetic Ballasts for Sodium Vapor Lamps | This webpage contains endorsement label requirements for electromagnetic ballasts for sodium vapor lamps. | Brazil | Fluorescent and HID Lighting | Voluntary | Endorsement Label | Entered into force, Revised | 1993 | 2010 | September 2022 | Electricity | NBR 13593 NBR 14305 | National Energy Efficiency Conservation Program (Procel) | Energy Efficiency | https://cprc-clasp.ngo/index.php/policies/procel-seal-electromagnetic-ballasts-sodium-vapor-lamps | http://www.procelinfo.com.br/main.asp?View=%7bB70B5A3C-19EF-499D-B7BC-D6FF3BABE5FA%7d
Procel Seal - Electronic Ballasts for Tubular Fluorescent Lamps | This webpage contains endorsement label requirements for electronic ballasts for tubular fluorescent lamps. | Brazil | Fluorescent and HID Lighting | Voluntary | Endorsement Label | Entered into force, Revised | 1993 | 2013 | September 2022 | Electricity | NBR 5114 NBR 5172 | National Energy Efficiency Conservation Program (Procel) | Energy Efficiency | https://cprc-clasp.ngo/index.php/policies/procel-seal-electronic-ballasts-tubular-fluorescent-lamps | http://www.procelinfo.com.br/main.asp?View=%7BB70B5A3C-19EF-499D-B7BC-D6FF3BABE5FA%7D
Procel Seal - LED Lamps with Integrated Control Device | This webpage contains endorsement label requirements for LED lamps with a control device integrated to the base. | Brazil | Non-Directional lamps | Voluntary | Endorsement Label | Entered into force, Revised | 1993 | 2016 | September 2022 | Electricity |  | National Energy Efficiency Conservation Program (Procel) | Energy Efficiency | https://cprc-clasp.ngo/index.php/policies/procel-seal-led-lamps-integrated-control-device | http://www.procelinfo.com.br/main.asp?View=%7bB70B5A3C-19EF-499D-B7BC-D6FF3BABE5FA%7d
Procel Seal - LED Street Light Luminaires | This webpage contains endorsement label requirements for LED street light luminaires. | Brazil | Streetlighting | Voluntary | Endorsement Label | Entered into force, New | 2018 |  | September 2022 | Electricity |  | National Energy Efficiency Conservation Program (Procel) | Energy Efficiency | https://cprc-clasp.ngo/index.php/policies/procel-seal-led-street-light-luminaires | http://www.procelinfo.com.br/main.asp?View=%7bB70B5A3C-19EF-499D-B7BC-D6FF3BABE5FA%7d
Procel Seal - Microwave Ovens | This webpage contains endorsement label requirements for microwave ovens. | Brazil | Microwaves | Voluntary | Endorsement Label | Entered into force, New | 2013 |  | September 2022 | Electricity | ABNT NBR NM IEC 60335-2-25; IEC 60705; IEC 62301; ABNT NBR 5891 | National Energy Efficiency Conservation Program (Procel) | Energy Efficiency | https://cprc-clasp.ngo/index.php/policies/procel-seal-microwave-ovens | http://www.procelinfo.com.br/main.asp?View=%7BB70B5A3C-19EF-499D-B7BC-D6FF3BABE5FA%7D
Procel Seal - Refrigerators, Freezers, Refrigerator-Freezers | This webpage contains endorsement label requirements for refrigerators, freezers, and refrigerator-freezers. | Brazil | Refrigerators-Freezers, Freezers-only | Voluntary | Endorsement Label | Entered into force, Revised | 1993 | 2016 | September 2022 | Electricity | ISO 7371, ISO 8187, ISO 5155, ISO 8561 | National Energy Efficiency Conservation Program (Procel) | Energy Efficiency | https://cprc-clasp.ngo/index.php/policies/procel-seal-refrigerators-freezers-refrigerator-freezers | http://www.procelinfo.com.br/main.asp?View=%7bB70B5A3C-19EF-499D-B7BC-D6FF3BABE5FA%7d
Procel Seal - Sodium Vapor Lamps | This webpage contains endorsement label requirements for sodium vapor lamps. | Brazil | Non-Directional lamps | Voluntary | Endorsement Label | Entered into force, Revised | 1993 | 2010 | September 2022 | Electricity | NBR IEC 60662, NBR 13593, NBR 5461, NBR IEC 60061-1, ABNT NBR IEC 60238, ABNT NBR 5426 | National Energy Efficiency Conservation Program (Procel) | Energy Efficiency | https://cprc-clasp.ngo/index.php/policies/procel-seal-sodium-vapor-lamps | http://www.procelinfo.com.br/main.asp?View=%7bB70B5A3C-19EF-499D-B7BC-D6FF3BABE5FA%7d
Procel Seal - Systems and Equipment for Photovoltaic Energy | This webpage contains endorsement label requirements for photovoltaic modules. | Brazil | Solar Energy Kits | Voluntary | Endorsement Label | Entered into force, New | 2010 |  | September 2022 | Solar |  | National Energy Efficiency Conservation Program (Procel) | Energy Efficiency, Off-Grid | https://cprc-clasp.ngo/index.php/policies/procel-seal-systems-and-equipment-photovoltaic-energy | http://www.procelinfo.com.br/main.asp?View=%7BB70B5A3C-19EF-499D-B7BC-D6FF3BABE5FA%7D
Procel Seal - Systems and Equipment for Solar Water Heating | This webpage contains endorsement label requirements for solar collectors and thermal reservoirs. | Brazil | Storage Water Heaters | Voluntary | Endorsement Label | Entered into force, Revised |  | 2010 | September 2022 | Solar |  | National Energy Efficiency Conservation Program (Procel) | Energy Efficiency, Off-Grid | https://cprc-clasp.ngo/index.php/policies/procel-seal-systems-and-equipment-solar-water-heating | http://www.procelinfo.com.br/main.asp?View=%7BB70B5A3C-19EF-499D-B7BC-D6FF3BABE5FA%7D
Procel Seal - Table and Ceiling Fans | This webpage contains endorsement label requirements for table and ceiling fans. | Brazil | Ceiling Fans, Portable Fans | Voluntary | Endorsement Label | Entered into force, Revised | 1997 | 2011 | September 2022 | Electricity | NBR NM-IEC-335-1/ 1998; IEC 60335-2-80 / 1997; NBR 14532 : 2003; Energy Star / 2002 | National Energy Efficiency Conservation Program (Procel) | Energy Efficiency | https://cprc-clasp.ngo/index.php/policies/procel-seal-table-and-ceiling-fans | http://www.procelinfo.com.br/main.asp?View=%7BB70B5A3C-19EF-499D-B7BC-D6FF3BABE5FA%7D
Procel Seal - Televisions | This webpage contains endorsement label requirements for televisions. | Brazil | Televisions | Voluntary | Endorsement Label | Entered into force, Revised | 2010 | 2017 | September 2022 | Electricity | IEC 60065 Ed. 7.1 2005 | National Energy Efficiency Conservation Program (Procel) | Energy Efficiency | https://cprc-clasp.ngo/index.php/policies/procel-seal-televisions | http://www.procelinfo.com.br/main.asp?View=%7bB70B5A3C-19EF-499D-B7BC-D6FF3BABE5FA%7d