## Policy Search
Policy | Description | Geography | Products Type | Policy Approach | Policy Instrument | Policy Status | Adopted | Revised | Updated by CLASP | Fuel Types | Test Method Applied | Responsible Agency | Related Topics | Permalink | Source
Climate Emergency – Bylaw Updates Applicable to Existing Detached Homes | This policy requires that all permanently installed new air conditioning systems in existing detached homes must function to provide both low-carbon heating and cooling, effective January 1, 2023. Policy text: “8) In a building containing not more than two principal dwelling units, heat pumps that provide space cooling must also be able to provide space heating.” | Americas, British Columbia | Heat Pumps, Air Conditioning | Mandatory | Building Code | Under development |  |  | February 2024 | Electricity |  | City of Vancouver | AC-to-heat pump | https://cprc-clasp.ngo/index.php/policies/climate-emergency-bylaw-updates-applicable-existing-detached-homes | https://council.vancouver.ca/20220517/documents/R1b.pdf
Directive N° 04/2020/Cm/Uemoa Portant Etiquetage Energetique Des Lampes Electriques Et Des Appareils Electromenagers Neufs Dans Les Etats Membres De L’ UEMOA | This Directive sets out provisions relating to the energy labeling of electric lamps and new household appliances and to additional information relating to these appliances, in the WAEMU member states. It applies to the following new electrical appliances: - domestic refrigeration equipment (refrigerators, freezers and combined appliances).- air conditioners. - electric lamps. | WAEMU/UEMOA | Tubular Lamps, Directional Lamps, Room ACs - Stationary ACs, Refrigerated Cabinets, Refrigerators-Freezers, Freezers-only | Mandatory | Comparative Label | Entered into force, New | 2020 |  | May 2020 | Electricity |  | WAEMU Commission | Energy Efficiency | https://cprc-clasp.ngo/index.php/policies/directive-ndeg-042020cmuemoa-portant-etiquetage-energetique-des-lampes-electriques-et-des | http://www.uemoa.int/sites/default/files/bibliotheque/reglement_04_2009_cm_uemoa.pdf
Energy Efficiency Label No5 for Air Purifiers | This program covers split-type air purifiers such as mechanical air cleaners, ionic air cleaners, and Combined Air Purifiers | Thailand | Air Cleaners | Voluntary | Comparative Label | Entered into force, Revised | 2021 | 2019 | March 2022 | Electricity | ANSI/AHAM AC-3-2009 for evaluating the performance of air cleaners | Electricity Generating Authority Thailand (EGAT) | Energy Efficiency | https://cprc-clasp.ngo/index.php/policies/energy-efficiency-label-no5-air-purifiers | http://labelno5.egat.co.th/new58/wp-content/uploads/2019/shortforweb/#.pdf
Energy Efficiency Label No5 for Cooktop | This program covers an electric induction cooker with 1 – 4 heads and the diameter of the cooker does not exceed 220 mm. Covers Portable type and built-in type all sizes (watts), single-phase AC, rated frequency 50 Hz and rated voltage does not exceed 250 V, manufactured locally or imported for sale in Thailand, and must not be a product that does not pass the random test of electric efficiency of the program within 1 year from the notification of the random test result. | Thailand | Cooktops or Hobs | Voluntary | Comparative Label | Entered into force, Revised | 2014 | 2019 | December 2023 | Electricity | TIS 2589-2556 (2013) , IEC 61817 , IEC 60350-2 | Electricity Generating Authority Thailand (EGAT) | Energy Efficiency | https://cprc-clasp.ngo/index.php/policies/energy-efficiency-label-no5-cooktop | http://labelno5.egat.co.th/new58/wp-content/uploads/2019/shortforweb/stove.pdf
Energy Efficiency Label No5 for Electric Stoves | This program covers shallow bottoms pan type: heating type integrated with pan, separate heating with the pan. | Thailand | Cooktops or Hobs | Voluntary | Comparative Label | Entered into force, Revised | 2015 | 2019 | March 2022 | Electricity | TIS 2673-2559 (2016) | Electricity Generating Authority Thailand (EGAT) | Energy Efficiency | https://cprc-clasp.ngo/index.php/policies/energy-efficiency-label-no5-electric-stoves | http://labelno5.egat.co.th/new58/wp-content/uploads/2019/shortforweb/pan.pdf
Energy Efficiency Label No5 for Irons | This program covers electric irons types: dry types, steam types, and steam iron system types. | Thailand | Irons | Voluntary | Comparative Label | Entered into force, Revised | 2012 | 2019 | March 2022 | Electricity | IEC 60311 Edition 4.1:2006-02 | Electricity Generating Authority Thailand (EGAT) | Energy Efficiency | https://cprc-clasp.ngo/index.php/policies/energy-efficiency-label-no5-irons | http://labelno5.egat.co.th/new58/wp-content/uploads/2019/shortforweb/iron.pdf
Energy Efficiency Label No5 for LEDs | This program covers all LED lamp types, including dimmable LEDs. | Thailand | Non-Directional lamps | Voluntary | Comparative Label | Entered into force, Revised | 2012 | 2019 | December 2023 | Electricity | IES LM-79-08 , IEC 62612: 2013 , IEC 62722-2-1: 2014 | Electricity Generating Authority Thailand (EGAT) | Energy Efficiency | https://cprc-clasp.ngo/index.php/policies/energy-efficiency-label-no5-leds | http://labelno5.egat.co.th/new58/wp-content/uploads/2019/shortforweb/led.pdf
Energy Efficiency Label No5 for Microwaves | This program covers microwave oven types: single and multi-functions | Thailand | Microwaves | Voluntary | Comparative Label | Entered into force, Revised | 2014 | 2019 | December 2023 | Electricity | IEC 60705 | Electricity Generating Authority Thailand (EGAT) | Energy Efficiency | https://cprc-clasp.ngo/index.php/policies/energy-efficiency-label-no5-microwaves | http://labelno5.egat.co.th/new58/wp-content/uploads/2019/shortforweb/microwave.pdf
Energy Efficiency Label No5 for Refrigerated Cabinet | This program covers vertical glass door type refrigerated cabinets. It defines efficiency levels for refrigerated cabinets with a net volume of 140L to 1,650L. The labeling criteria (Efficiency cost [unit/day]) are as followed: -number5: 2.6767+0.0034V -number5*: 2.1414+0.0027V -number5**: 1.6060+0.0020V -number5***: 1.0707+0.0014V | Thailand | Refrigerated Cabinets | Voluntary | Comparative Label | Entered into force, Revised | 2015 | 2019 | December 2023 | Electricity | TIS 1235 – 2556 | Electricity Generating Authority Thailand (EGAT) | Energy Efficiency | https://cprc-clasp.ngo/index.php/policies/energy-efficiency-label-no5-refrigerated-cabinet | http://labelno5.egat.co.th/new58/wp-content/uploads/2019/shortforweb/refd.pdf
Energy Efficiency Label No5 for Short Pans | This policy contains energy efficiency level criteria and testing requirements for electric pans. The criteria for energy efficiency levels (electricity cost [baht/year]) for electric pans are: number5: 78.00-79.99 number5*: 80.00-81.99 number5**: 82.00-83.99 number5***: >=84.00 | Thailand | Electric Hot Pots | Voluntary | Comparative Label | Entered into force, New | 2015 |  | December 2023 | Electricity | TIS 2673-2016 | Electricity Generating Authority of Thailand | Energy Efficiency | https://cprc-clasp.ngo/index.php/policies/energy-efficiency-label-no5-short-pans | https://labelno5.egat.co.th/home/wp-content/uploads/2022/10/short_pan.pdf
Energy Efficiency Label No5 for TVs | This program covers TV screen types: LCD, EDGE LED, FULL LED, DIRECT LED, OLED, UHD 4K, Plasma, etc. | Thailand | Televisions | Voluntary | Comparative Label | Entered into force, Revised | 2014 | 2019 | March 2022 | Electricity | IEC 62087 , IEC 62301 Ed 2.0 (2011-01) | Electricity Generating Authority Thailand (EGAT) | Energy Efficiency | https://cprc-clasp.ngo/index.php/policies/energy-efficiency-label-no5-tvs | http://labelno5.egat.co.th/new58/wp-content/uploads/2019/shortforweb/tv.pdf
Energy Efficiency Label No5 for Washing Machines | This program covers the following washing machine types: top load, twin tub, and front load. | Thailand | Washing Machines | Voluntary | Comparative Label | Entered into force, Revised | 2013 | 2019 | December 2023 | Electricity | TIS 2537-2562 (or IEC 60456 : 2010) | Electricity Generating Authority Thailand (EGAT) | Energy Efficiency | https://cprc-clasp.ngo/index.php/policies/energy-efficiency-label-no5-washing-machines | http://labelno5.egat.co.th/new58/wp-content/uploads/2019/shortforweb/wash.pdf
Energy Efficiency Label No5 for Water Dispenser | This program covers hot and cold water dispensers with water tanks and drinking water coolers with water tanks. | Thailand | Water Coolers | Voluntary | Comparative Label | Entered into force, Revised | 2017 | 2019 | December 2023 | Electricity | TIS 2746-2559 | Electricity Generating Authority Thailand (EGAT) | Energy Efficiency | https://cprc-clasp.ngo/index.php/policies/energy-efficiency-label-no5-water-dispenser | http://labelno5.egat.co.th/new58/wp-content/uploads/2019/shortforweb/wv.pdf
Energy Efficiency Label No5 for Water Pump | This program covers automatic electric water pumps - sprocket and normal blades types. | Thailand | Pumps Other | Voluntary | Comparative Label | Entered into force, Revised | 2016 | 2019 | December 2023 | Electricity | TIS 2618-2557 | Electricity Generating Authority Thailand (EGAT) | Energy Efficiency | https://cprc-clasp.ngo/index.php/policies/energy-efficiency-label-no5-water-pump | http://labelno5.egat.co.th/new58/wp-content/uploads/2019/shortforweb/pump.pdf
Energy Efficiency Regulations, 2016 (SOR/2016-311) | This policy is divided into 14 divisions: 1) household appliances, 2) air conditioners, condensing units, and chillers, 3) heat pumps, 4) furnaces, fireplaces, unit heaters, and recovery ventilators, 5) boilers, 6) water heaters, 7) lamps and lamp ballasts, 8) lighting fixtures, 9) electronic products, 10) commercial refrigeration, 11) dry-type transformers, 12) motors, 13) commercial pre-rinse spray valves, and 14) pumps. | Canada | Audio-Visual, Televisions, Displays, Battery Chargers, External Power Supply, Dehumidifiers, Ovens, Microwaves, Dishwashers, Cooktops or Hobs, Clothes Dryers, Washer and Dryers, Washing Machines, Indoor Luminaires, Specialty Luminaires, Specialty Lamps, Non-Directional lamps, Fluorescent and HID Lighting, 3-Phase Motors, 1-Phase Motors, Ventilation, Ceiling Fans, Space Heating, Heat Pumps, Boilers and Furnaces, Room ACs - Stationary ACs, Portable ACs, Packaged Terminals, Chillers - Cooler Towers, Central ACs, Instantaneous Water Heaters, Storage Water Heaters, Pump Systems, Power Transformers, Distribution Transformers, Wine Chillers, Walk-In Coolers and Freezers, Refrigerators-Freezers, Refrigerated Vending Machines, Ice Machines, Freezers-only | Mandatory | Comparative Label, Minimum Performance Standard | Entered into force, Revised | 2016 | 2019 | October 2022 | Electricity, Gas, Oil |  | Natural Resources Canada Office of Energy Efficiency | Energy Efficiency | https://cprc-clasp.ngo/index.php/policies/energy-efficiency-regulations-2016-sor2016-311 | https://laws-lois.justice.gc.ca/eng/regulations/SOR-2016-311/index.html
ENERGY STAR Program Requirements for Audio/Video Version 3.0 | To be eligible for ENERGY STAR qualification under this specification a product must meet the definition of an AV Product or Dedicated Audio DSP Device. AV Product is a mains-connected product that offers audio amplification and or optical disc drive functions. A Dedicated Audio DSP Device is a device that: provides audio digital signal processing as its primary function; provides support for RS-232; Ethernet; WiFi; IEEE-1394 FireWire or similar protocol for hard-wired or wireless remote control; and does not provide audio amplification. | United States of America*, Canada | Home Theater Equipment | Voluntary | Endorsement Label | Entered into force, Revised | 2002 | 2014 | October 2022 | Electricity | ENERGY STAR Test Method for Audio/Video, Rev. July-2012 | ENERGY STAR | Energy Efficiency | https://cprc-clasp.ngo/index.php/policies/energy-star-program-requirements-audiovideo-version-30 | https://www.energystar.gov/products/spec/audiovideo_specification_version_3_0_pd
ENERGY STAR Program Requirements for Clothes Dryers Version 1.1 | Products that meet the definition of an Electric Clothes Dryer or Gas Clothes Dryer, and the definition of a consumer product, as specified in the policy document are eligible for ENERGY STAR qualification, with the exception of: Commercial Clothes Dryers, Water-Cooled Ventless Clothes Dryers, Combination Allin-One Washer-Dryers, and Residential Clothes Washers with an Optional Dry Cycle. | United States of America*, Canada | Clothes Dryers | Voluntary | Endorsement Label | Entered into force, Revised | 2014 | 2017 | October 2022 | Electricity, Gas | 10 CFR 430, Subpart B, Appendix D2 | ENERGY STAR | Energy Efficiency | https://cprc-clasp.ngo/index.php/policies/energy-star-program-requirements-clothes-dryers-version-11 | https://www.energystar.gov/products/clothes_dryers/partners
ENERGY STAR Program Requirements for Clothes Washers Version 8.1 | Products that meet the definition of a Residential Clothes Washer or Commercial Clothes Washer as specified in the policy document are eligible for ENERGY STAR qualification, with the exception of: i) products with a clothes container volume of less than 1.6 cubic feet, ii) products configured in any way other than a front- or top-loading design, iii) Combination All-in-One Washer-Dryers, iv) Residential Clothes Washers with an Optional Dry Cycle, and v) Commercial Clothes Washers with a clothes container volume larger than 6.0 cubic feet | United States of America*, Canada | Washing Machines | Voluntary | Endorsement Label | Entered into force, Revised | 1997 | 2018 | October 2022 | Electricity | 10 CFR 430, Subpart B, Appendix J2; 10 CFR 430, Subpart B, Appendix J1 | ENERGY STAR | Energy Efficiency, Water Efficiency | https://cprc-clasp.ngo/index.php/policies/energy-star-program-requirements-clothes-washers-version-81 | https://www.energystar.gov/products/clothes_washers/partners
ENERGY STAR Program Requirements for Commercial Coffee Brewer Version 1.1 | Products, that meet the definitions of Type II* Commercial Coffee Brewers as specified in the policy document, including Satellite Coffee Brewers without a heated docking station, are eligible for ENERGY STAR certification. Type II: A batch commercial coffee brewer designed to use loose, ground coffee and a re-usable or single-use coffee filter, and has a standard brew volume of >24 to 384 fluid ounces per brew event. Type II brewers shall not use disposable packages of pre-ground coffee. | United States of America*, Canada | Coffee Machines | Voluntary | Endorsement Label | Entered into force, Revised | 2016 | 2018 | October 2022 | Electricity | ASTM F-2990-12 | ENERGY STAR | Energy Efficiency | https://cprc-clasp.ngo/index.php/policies/energy-star-program-requirements-commercial-coffee-brewer-version-11 | https://www.energystar.gov/sites/default/files/Commercial%20Coffee%20Brewers%20Version%201.1%20Specification_2.pdf
ENERGY STAR Program Requirements for Commercial Fryers Version 3.0 | Products that meet the definition of a Commercial Open Deep-Fat Fryer that are countertop; floor type; or drop-in designe are eligible for ENERGY STAR certification under this specification; with the exception of Fryers with vats measuring less than 12 inches wide or greater tan 24 inches wide. | Canada, United States of America* | Fryers | Voluntary | Endorsement Label | Entered into force, Revised | 2011 | 2016 | June 2021 | Electricity | ASTM Standard F1361-07 (2013); ASTM Standard F2144-09 | ENERGY STAR | Energy Efficiency | https://cprc-clasp.ngo/index.php/policies/energy-star-program-requirements-commercial-fryers-version-30 | https://www.energystar.gov/products/commercial_food_service_equipment/commercial_fryers/partners
ENERGY STAR Program Requirements for Commercial Griddles Version 1.2 | Products that meet the definitions of a Single-Sided and Double-Sided Commercial Griddle are eligible for ENERGY STAR qualification; with the exception of Griddles with manual controls and fry-top ranges. | Canada, United States of America* | Griddles | Voluntary | Endorsement Label | Entered into force, Revised | 2009 | 2020 | June 2021 | Electricity | ASTM F1275-14; ASTM F1605-14 | ENERGY STAR | Energy Efficiency | https://cprc-clasp.ngo/index.php/policies/energy-star-program-requirements-commercial-griddles-version-12 | https://www.energystar.gov/products/commercial_food_service_equipment/commercial_griddles/partners
ENERGY STAR Program Requirements for Commercial Hot Food Holding Cabinets Version 2.0 | Products that meet the definition of a Commercial Hot Food Holding Cabinet as specified in the policy document are eligible for ENERGY STAR qualification under this specification. Dual function equipment (e.g., cook-and-hold and proofing units), heated transparent merchandising cabinets, and drawer warmers are not eligible for ENERGY STAR. | Canada, United States of America* | Hot Food Holding Cabinets | Voluntary | Endorsement Label | Entered into force, Revised | 2003 | 2011 | June 2021 | Electricity | ASTM Standard F2140-11 | ENERGY STAR | Energy Efficiency | https://cprc-clasp.ngo/index.php/policies/energy-star-program-requirements-commercial-hot-food-holding-cabinets-version-20 | https://www.energystar.gov/products/commercial_food_service_equipment/commercial_hot_food_holding_cabinets/partners
ENERGY STAR Program Requirements for Commercial Ice Makers Version 3.0 | Products that meet the definition of an Automatic Commercial Ice Maker as specified in the policy document that are air-cooled batch or continuous type, and of IMH, RCU, or SCU design, are eligible for ENERGY STAR qualification, with the exception of products listed in Section 2.B. Air-cooled RCUs designed for connection to remote rack compressors that are alternately sold (with the same model number) with a dedicated remote condensing unit are also eligible for ENERGY STAR qualification (based on measured performance with the associated dedicated condensing unit). | Canada, United States of America* | Ice Machines | Voluntary | Endorsement Label | Entered into force, Revised | 2008 | 2018 | June 2021 | Electricity | 10 CFR Part 431.134 | ENERGY STAR | Energy Efficiency | https://cprc-clasp.ngo/index.php/policies/energy-star-program-requirements-commercial-ice-makers-version-30 | https://www.energystar.gov/products/commercial_food_service_equipment/commercial_ice_makers/partners
ENERGY STAR Program Requirements for Commercial Ovens Version 2.2 | Products that meet the definitions of a Commercial Oven and Convection Oven, Combination Oven, or Rack Oven as specified in the specification document are eligible for ENERGY STAR qualification, with the exception of products listed in Section 2.B. The following sub-types are eligible: a. Full-size gas and half- and full-size electric convection ovens, b. Half- and full-size gas combination ovens with a pan capacity ≥ 6, c. Half- and full-size electric combination ovens with a pan capacity ≥ 5 and ≤ 20, and d. Single and double gas rack ovens | Canada, United States of America* | Ovens | Voluntary | Endorsement Label | Entered into force, Revised | 2009 | 2015 | June 2021 | Electricity | ASTM F1496-13; ASTM F2861-14; ASTM F2093-11 | ENERGY STAR | Energy Efficiency | https://cprc-clasp.ngo/index.php/policies/energy-star-program-requirements-commercial-ovens-version-22 | https://www.energystar.gov/products/commercial_food_service_equipment/commercial_ovens/partners
ENERGY STAR Program Requirements for Commercial Packaged Boilers Version 1.0 | Only products that meet the definitions of both a commercial boiler and packaged boiler as specified in the policy document; which are marketed for sale in the commercial market are eligible for ENERGY STAR certification under this specification. Commercial Boiler: A type of packaged low pressure boiler with a capacity at full load rated input of 300 000 Btu per hour or more which is distributed in commerce: for heating or space conditioning applications in commercial buildings; or for service water heating in buildings excluding those products that meet the definition of Hot Water Supply Boiler. Packaged Boiler: A boiler that is shipped complete with heating equipment; mechanical draft equipment and automatic controls in one or more sections but is not custom designed and or field constructed. | Canada, United States of America* | Boilers and Furnaces | Voluntary | Endorsement Label | Entered into force, New | 2016 |  | June 2021 | Gas, Oil | 10 CFR Part 431.86; UL 795 or ANSI Z21.13-2014/CSA 4.9 | ENERGY STAR | Energy Efficiency | https://cprc-clasp.ngo/index.php/policies/energy-star-program-requirements-commercial-packaged-boilers-version-10 | https://www.energystar.gov/products/heating_cooling/commercial_boilers/partners
ENERGY STAR Program Requirements for Commercial Refrigerators and Freezers Version 4.0 | Products that (1) meet the definitions of a Commercial Refrigerator, Freezer, and Refrigerator-Freezer, or Commercial Hybrid; and (2) fall under the eligible equipment class designations in Section 2.A.a-h, or a combination of equipment classes in the policy document, are eligible for ENERGY STAR certification. Examples of product types that are eligible for qualification include: reach-in, roll-in, or passthrough units; merchandisers; under-counter units; hybrid units; milk coolers; back bar coolers; bottle coolers; glass frosters; deep well units; beer-dispensing or direct draw units; and bunker freezers. | Canada, United States of America* | Refrigerators-Freezers, Freezers-only | Voluntary | Endorsement Label | Entered into force, Revised | 2001 | 2013 | June 2021 | Electricity | 10 CFR Part 431 Subpart C, 10 CFR Part 431.64, and 10 CFR Part 431.66(d) | ENERGY STAR | Energy Efficiency | https://cprc-clasp.ngo/index.php/policies/energy-star-program-requirements-commercial-refrigerators-and-freezers-version-40 | https://www.energystar.gov/products/commercial_food_service_equipment/commercial_refrigerators_freezers/partners
ENERGY STAR Program Requirements for Commercial Steam Cookers Version 1.2 | Products that meet the definition of a Commercial Steam Cooker are eligible for ENERGY STAR. Also referred to as a “compartment steamer,” a device with one or more food steaming compartments in which the energy in the steam is transferred to the food by direct contact. May include countertop models, wall-mounted models and floor-models mounted on a stand, pedestal or cabinet-style base. | Canada, United States of America* | Steam Cookers | Voluntary | Endorsement Label | Entered into force, Revised | 2003 |  | June 2021 | Electricity | ASTM Standard F1484-99 | ENERGY STAR | Energy Efficiency | https://cprc-clasp.ngo/index.php/policies/energy-star-program-requirements-commercial-steam-cookers-version-12 | https://www.energystar.gov/products/commercial_food_service_equipment/commercial_steam_cookers/partners
ENERGY STAR Program Requirements for Commercial Water Heaters Version 2.0 | Only products that meet the definition of a commercial water heater as specified in the policy document and which are marketed for sale in the commercial market are eligible for ENERGY STAR certification. The following products are not eligible for certification under this specification: oil fired water heaters, combined heating/cooling and hot water systems, and storage water heaters with greater than 140 gallons of capacity (heat pump water heaters designed to operate in conjunction with tanks or storage type water heaters are exempt from this exclusion). | Canada, United States of America* | Instantaneous Water Heaters, Storage Water Heaters | Voluntary | Endorsement Label | Entered into force, Revised | 2013 | 2018 | June 2021 | Electricity, Gas | 10 CFR 431.106 | ENERGY STAR | Energy Efficiency | https://cprc-clasp.ngo/index.php/policies/energy-star-program-requirements-commercial-water-heaters-version-20 | https://www.energystar.gov/products/water_heaters/commercial_water_heaters/partners
ENERGY STAR Program Requirements for Computer Servers Version 3.0 | A product must meet the definition of a Computer Server provided in Section 1 of the policy document to be eligible for ENERGY STAR certification under this specification. Eligibility under Version 3.0 is limited to Blade-, Multi-node, Rack-mounted, or Pedestal form factor computer servers with no more than four processor sockets in the computer server (or per blade or node in the case of blade or multi-node servers). | Canada, United States of America*, Japan | Servers | Voluntary | Endorsement Label | Entered into force, Revised | 2013 | 2020 | June 2021 | Electricity | ENERGY STAR Test Method for Computer Servers (Rev. Sept-2018); SPEC most current SERT | ENERGY STAR | Energy Efficiency | https://cprc-clasp.ngo/index.php/policies/energy-star-program-requirements-computer-servers-version-30 | https://www.energystar.gov/products/data_center_equipment/enterprise_servers/partners
ENERGY STAR Program Requirements for Computers Version 8.0 | Products that meet the definition of a Computer and one of the following Product Type definitions are eligible for ENERGY STAR certification: Desktop Computers and Integrated Desktop Computers; Notebook Computers; Slates/Tablets; Portable All-In-One Computers; Workstations; and Thin Clients. | Canada, United States of America*, Japan, Taiwan of China, Switzerland | Computers | Voluntary | Endorsement Label | Entered into force, Revised | 1994 | 2020 | June 2021 | Electricity | ENERGY STAR Test Method for Computers, Rev. March-2016 | ENERGY STAR | Energy Efficiency | https://cprc-clasp.ngo/index.php/policies/energy-star-program-requirements-computers-version-80 | https://www.energystar.gov/products/office_equipment/computers/partners
ENERGY STAR Program Requirements for Connected Thermostats Version 1.0 | Only products that meet the definition of a CT product as specified in the policy document are eligible for ENERGY STAR certification. CT products provided as part of a larger product offering such as a home security system may be certified but will be subject to specific labeling requirements. Connected Thermostat (CT) Product: For the purposes of this specification the CT product includes the CT device in the home with associated firmware; which is assumed to be updated during the time the CT device is used in the home; as well as a CT service supported by hardware and software outside of the home. The CT service would typically provide web and smart phone based thermostat control. | Canada, United States of America* | Climate Controls | Voluntary | Endorsement Label | Entered into force, New | 2016 |  | June 2021 | Electricity | IEC 62301, Ed. 2.0, 2011-01; ENERGY STAR Method to Demonstrate Connected Thermostat Field Savings V1.0 | ENERGY STAR | Energy Efficiency | https://cprc-clasp.ngo/index.php/policies/energy-star-program-requirements-connected-thermostats-version-10 | https://www.energystar.gov/products/connected_thermostats/partners
ENERGY STAR Program Requirements for Data Center Storage Version 2.0 | Products that meet all of the following conditions are eligible for ENERGY STAR certification, with the exception of products listed in Section 2.2: i. meet the definition of a Storage Product provided in Section 1 of the policy document; ii. are comprised of one or more SKUs and be able to be purchased in a single order from a storage product vendor; iii. are characterized within the Disk Set Online categories 2, 3, or 4 and NVSS Set Disk Access categories Online 2, 3 or 4 with the following additional criteria: a) contain a controller with advanced data recovery capability b) support Block I/O and/or File I/O storage functions; and c) implement scale-up or scale-out storage. | Canada, United States of America* | Servers | Voluntary | Endorsement Label | Entered into force, Revised | 2009 | 2018 | June 2021 | Electricity | ENERGY STAR Test Method for Data Center Storage Equipment, Rev. May 2018 | ENERGY STAR | Energy Efficiency | https://cprc-clasp.ngo/index.php/policies/energy-star-program-requirements-data-center-storage-version-20 | https://www.energystar.gov/products/data_center_equipment/data_center_storage/partners
ENERGY STAR Program Requirements for Decorative Light Strings Version 1.5 | Products that meet the definition of a Decorative Light String as specified below are eligible for ENERGY STAR qualification, with the exception of rope lighting (non-replaceable series and series/parallel connected lamps fully enclosed and sealed within a flexible polymeric tube or extrusion), and replacement lamps. ENERGY STAR qualified decorative light strings attached to decorative forms are also eligible for the ENERGY STAR. Decorative Light String: A string of lamps that operates on AC power in North America (120 V RMS AC; 60 Hz) or via a power adapter or controller that connects directly to AC power and is used for decorative, residential lighting purposes. The lamps may be replaceable or sealed into the lamp holder/wiring harness. | Canada, United States of America* | Non-Directional lamps | Voluntary | Endorsement Label | Entered into force, New | 2007 | 2008 | June 2021 | Electricity | ENERGY STAR Test Method for Decorative Light Strings, December 2011 (Annex A); CIE 084-1989; ASTM G 154 – 06; UL 588; CSA C22.2 No. 37 | ENERGY STAR | Energy Efficiency | https://cprc-clasp.ngo/index.php/policies/energy-star-program-requirements-decorative-light-strings-version-15 | https://www.energystar.gov/products/lighting_fans/decorative_light_strings/partners
ENERGY STAR Program Requirements for Dehumidifiers Version 5.0 | Products that meet the definition of a dehumidifier as specified in the policy document, including standalone and whole house units, are eligible for ENERGY STAR qualification. Dehumidifiers with daily water-removal capacities greater than 185 U.S. pints/87.5 liters are not eligible. | Canada, United States of America* | Dehumidifiers | Voluntary | Endorsement Label | Entered into force, Revised | 2012 | 2019 | June 2021 | Electricity | 10 CFR Appendix X to Subpart B of Part 430 | ENERGY STAR | Energy Efficiency | https://cprc-clasp.ngo/index.php/policies/energy-star-program-requirements-dehumidifiers-version-50 | https://www.energystar.gov/products/appliances/dehumidifiers/partners
ENERGY STAR Program Requirements for Displays Version 8.0 | Products that meet the definition of a Display and are powered directly from AC mains; an External Power Supply; or Standard DC are eligible for ENERGY STAR certification. Typical products that would be eligible for certification under this specification include: Monitors; Signage Displays; and Signage Displays and Monitors with Plug-in Modules. | Canada, United States of America*, Japan, Taiwan of China | Displays | Voluntary | Endorsement Label | Entered into force, Revised | 1992 | 2020 | June 2021 | Electricity | ENERGY STAR Test Method for Determining Display Energy Rev. Sep-2015; ICDM Information Display Measurements Standard Version 1.03; CTA-2037-A; VESA High performance Monitor and Display Compliance Test Specification (DisplayHDR CTS) Version 1.0 | ENERGY STAR | Energy Efficiency | https://cprc-clasp.ngo/index.php/policies/energy-star-program-requirements-displays-version-80 | https://www.energystar.gov/products/office_equipment/displays/partners
ENERGY STAR Program Requirements for Furnaces Version 4.1 | Products that meet the definition of a Residential Furnace as specified in the policy document are eligible for ENERGY STAR certification, with the exception of Furnaces intended only for commercial installation and/or with a rating of 225 000 Btu per hour energy or higher. Only non-weatherized furnaces approved for residential installation are eligible. | Canada, United States of America* | Boilers and Furnaces | Voluntary | Endorsement Label | Entered into force, Revised | 1995 | 2013 | June 2021 | Gas, Oil | 10 CFR Part 430 Appendix N; ANSI/ASHRAE 193-2010 | ENERGY STAR | Energy Efficiency | https://cprc-clasp.ngo/index.php/policies/energy-star-program-requirements-furnaces-version-41 | https://www.energystar.gov/products/heating_cooling/furnaces/partners
ENERGY STAR Program Requirements for Geothermal Heat Pumps Version 3.2 | Included Products: Open loop; closed loop; and DGX products that meet the definition of a Geothermal Heat Pump as specified in the policy document are eligible for ENERGY STAR qualification; with the exception of Geothermal heat pumps intended for commercial use. | Canada, United States of America* | Central ACs | Voluntary | Endorsement Label | Entered into force, New | 2001 | 2012 | June 2021 | Electricity | ISO 13256-1-1998; ISO 13256-2-1998; ANSI/AHRI 870-2016 | ENERGY STAR | Energy Efficiency | https://cprc-clasp.ngo/index.php/policies/energy-star-program-requirements-geothermal-heat-pumps-version-32 | https://www.energystar.gov/products/heating_cooling/heat_pumps_geothermal/partners
ENERGY STAR Program Requirements for Imaging Equipment Version 3.1 | Commercially-available products that meet one of the Imaging Equipment definitions in Section 1.A of the policy document and are capable of being powered from (1) a wall outlet, (2) a data or network connection, or (3) both a wall outlet and a data or network connection, are eligible for ENERGY STAR qualification, with the exception of products listed in Section 2.2. | Canada, United States of America*, Japan, Taiwan of China, Switzerland | Imaging Equipment | Voluntary | Endorsement Label | Entered into force, Revised | 2001 | 2019 | June 2021 | Electricity | ENERGY STAR Imaging Equipment Test Method, Rev. Sep-2014 | ENERGY STAR | Energy Efficiency | https://cprc-clasp.ngo/index.php/policies/energy-star-program-requirements-imaging-equipment-version-31 | https://www.energystar.gov/products/office_equipment/imaging_equipment/partners
ENERGY STAR Program Requirements for Laboratory Grade Refrigerators and Freezers Version 1.1 | Products that meet the definitions Laboratory Grade Refrigerator; Laboratory Grade Freezer; and Ultra-Low-Temperature Laboratory Grade Freezer are eligible for ENERGY STAR certification under this standard. This may include refrigerators and freezers that operate without a compressor. Products that are covered under other ENERGY STAR product specifications are not eligible for qualification under this specification. | Canada, United States of America* | Lab Grade Refrigerators and Freezers | Voluntary | Endorsement Label | Entered into force, Revised | 2016 | 2016 | June 2021 | Electricity | ENERGY STAR Test Method for Laboratory Grade Refrigerators, Freezers, and Ultra-Low Temperature Freezers | ENERGY STAR | Energy Efficiency | https://cprc-clasp.ngo/index.php/policies/energy-star-program-requirements-laboratory-grade-refrigerators-and-freezers-version-11 | https://www.energystar.gov/products/other/laboratory_grade_refrigerators_and_freezers/partners
ENERGY STAR Program Requirements for Lamps (Light Bulbs) Version 2.1 | The ENERGY STAR Lamps specification scope includes the lamp types intended to replace incandescent lamps as outlined in Table 1. The scope of this specification is limited to lamps with: Integrated ballasts and drivers intended to be connected to the electric power grid with the following ANSI standard base types: E26, E26d, E17, E11, E12, G4, G9, GU10, GU24, GU5.3, and GX5.3; and Rated nominal operating voltages of 120, 240 or 277 VAC, or 12 or 24 VAC or VDC. | Canada, United States of America* | Non-Directional lamps, Directional Lamps | Voluntary | Endorsement Label | Entered into force, New | 2017 |  | June 2021 | Electricity | See policy document for full list | ENERGY STAR | Energy Efficiency | https://cprc-clasp.ngo/index.php/policies/energy-star-program-requirements-lamps-light-bulbs-version-21 | https://www.energystar.gov/products/light_bulbs/partners
ENERGY STAR Program Requirements for Large Network Equipment Version 1.1 | Products that meet the definition of Large Network Equipment, a device whose primary function is to pass Internet Protocol traffic among various network interfaces/ports, are eligible for ENERGY STAR certification under this specification. Products explicitly excluded from Version 1.1 are products that contain greater than four Physical Network Ports that have 100 Gb/s or higher link rate capability, as well as the following products: i. Small Network Equipment; ii. Computer Servers, including blade switches sold within a Blade Server configuration; iii. Storage Products, including Blade Storage; iv. Storage Networking Products; v. Security Appliances; vi. Access Point Controllers; vii. DSLAM/CMTS equipment; viii. Network Caching Devices; and ix. Load Balancing Devices. | Canada, United States of America* | Networking Equipment | Voluntary | Endorsement Label | Entered into force, Revised | 2016 | 2016 | June 2021 | Electricity | ENERGY STAR Test Method for Large Network Equipment (Rev. December-2015) | ENERGY STAR | Energy Efficiency | https://cprc-clasp.ngo/index.php/policies/energy-star-program-requirements-large-network-equipment-version-11 | https://www.energystar.gov/products/data_center_equipment/large_network_equipment/partners
ENERGY STAR Program Requirements for Light Commercial HVAC Version 3.1 | Air-cooled, three-phase, split system (i.e., any central air conditioner or central air-conditioning heat pump in which one or more of the major assemblies are separate from the others) and single package (i.e., any central air conditioner or central air-conditioning heat pump in which all the major assemblies are enclosed in one cabinet) central air conditioners, heat pumps, gas/electric package units, and variable refrigerant flow (VRF) multi-split systems with capacity rated at or above 65,000 Btu/h and below 240,000 Btu/h that meet the definitions specified in the policy document are eligible for ENERGY STAR certification, with the exception of products listed in Section 2.B. | Canada, United States of America* | Central ACs | Voluntary | Endorsement Label | Entered into force, New | 2001 | 2018 | June 2021 | Electricity | 10 CFR part 431, Subpart F 431.96 | ENERGY STAR | Energy Efficiency | https://cprc-clasp.ngo/index.php/policies/energy-star-program-requirements-light-commercial-hvac-version-31 | https://www.energystar.gov/products/heating_cooling/light_commercial_heating_cooling/partners
ENERGY STAR Program Requirements for Luminaires Version 2.2 | The ENERGY STAR Luminaires specification is limited to residential type lighting products; however to the extent that products that fall under the scope of this specification are sold into the commercial market; they may be included and listed appropriately for the applicable end user. Certification is limited to luminaires below a total input power of 250 watts intended to be connected directly to the electric power grid. Among the included products: inseparable SSL Luminaires; Accent Lights; Cove Mount and Under Cabinet Lights; Downlights; Outdoor Lighting; Portable Desk Task Lights; wall sconces and retrofits; ceiling mount and retrofits; etc. | Canada, United States of America* | Non-Directional lamps, Directional Lamps | Voluntary | Endorsement Label | Entered into force, Revised | 2012 | 2019 | June 2021 | Electricity | See policy document for full list | ENERGY STAR | Energy Efficiency | https://cprc-clasp.ngo/index.php/policies/energy-star-program-requirements-luminaires-version-22 | https://www.energystar.gov/products/lighting_fans/light_fixtures/partners
ENERGY STAR Program Requirements for Pool Pumps Version 3.1 | Products, with the exception of products listed in Section 2.2 Excluded Products, that are single phase with a Rated Hydraulic Horsepower (hhp) of >0 and | Canada, United States of America* | Pool Pumps | Voluntary | Endorsement Label | Entered into force, Revised | 2014 | 2021 | June 2021 | Electricity | 10 CFR 431.464(b); Section 6.3 of ENERGY STAR Pool Pumps Test Method (Rev. Jan-2013); ENERGY STAR Pool Pumps Test Method to Validate Demand Response (Rev. May-2021) | ENERGY STAR | Energy Efficiency | https://cprc-clasp.ngo/index.php/policies/energy-star-program-requirements-pool-pumps-version-31 | https://www.energystar.gov/products/spec/pool_pumps_specification_version_2_0_pd
ENERGY STAR Program Requirements for Refrigerated Beverage Vending Machines Version 4.0 | Products that meet the definitions of a Refrigerated Beverage Vending Machine and Class A, Class B, Combination A, or Combination B, including new and rebuilt, as specified in the policy document are eligible for ENERGY STAR certification, with the exception of products listed in Section 2.B. | Canada, United States of America* | Refrigerated Vending Machines | Voluntary | Endorsement Label | Entered into force, Revised | 2004 | 2020 | June 2021 | Electricity | 10 CFR Part 431 Subpart Q, Appendix B | ENERGY STAR | Energy Efficiency | https://cprc-clasp.ngo/index.php/policies/energy-star-program-requirements-refrigerated-beverage-vending-machines-version-40 | https://www.energystar.gov/products/other/vending_machines/partners
ENERGY STAR Program Requirements for Residential Air Source Heat Pump (ASHPs) and Central Air Conditioner Equipment Version 5.0 | Single package, split system, and gas/electric package units that meet the definitions of an ASHP or central air conditioner as specified in the policy document are eligible for ENERGY STAR qualification, with the exception of products listed in Section 2.B. Units may be intended for installation into a duct system, or may be ductless. Three phase central air conditioners and ASHPs, and products rated at 65,000 Btu/h or above are not eligible for ENERGY STAR. | Canada, United States of America* | Central ACs | Voluntary | Endorsement Label | Entered into force, Revised | 1995 | 2015 | June 2021 | Electricity | 10 CFR part 430 Subpart B, Appendix M | ENERGY STAR | Energy Efficiency | https://cprc-clasp.ngo/index.php/policies/energy-star-program-requirements-residential-air-source-heat-pump-ashps-and-central-air | https://www.energystar.gov/products/heating_cooling/air_conditioning_central/partners
ENERGY STAR Program Requirements for Residential Boilers Version 3.0 | Products that meet the definitions of a residential boiler and combination space-heating and water heating appliance as specified in the policy document are eligible for ENERGY STAR certification. Residential Boiler: A self-contained fuel burning appliance, with input less than 300 000 Btu per hour and operating at or below 160 psig water pressure and 250F water temperature, to supply low pressure steam or hot water for space heating applications. A heating unit that meets this definition and also provides hot water for domestic or other use is considered a combination space-heating and water heating appliance for purposes of this agreement. | Canada, United States of America* | Boilers and Furnaces | Voluntary | Endorsement Label | Entered into force, Revised | 1996 | 2014 | June 2021 | Gas, Oil | 10 CFR part 430 Subpart B, Appendix N | ENERGY STAR | Energy Efficiency | https://cprc-clasp.ngo/index.php/policies/energy-star-program-requirements-residential-boilers-version-30 | https://www.energystar.gov/products/heating_cooling/boilers/partners
ENERGY STAR Program Requirements for Residential Ceiling Fans and Ceiling Fan Light Kits Version 4.0 | Products that meet the definition of a Residential Ceiling Fan, Low Mount High-Speed Small-Diameter Ceiling Fan, or Ceiling Fan Light Kit as specified in the policy document are eligible for ENERGY STAR certification. | Canada, United States of America* | Ceiling Fans | Voluntary | Endorsement Label | Entered into force, Revised | 2001 | 2018 | June 2021 | Electricity | See policy document for list | ENERGY STAR | Energy Efficiency | https://cprc-clasp.ngo/index.php/policies/energy-star-program-requirements-residential-ceiling-fans-and-ceiling-fan-light-kits | https://www.energystar.gov/products/lighting_fans/ceiling_fans/partners
ENERGY STAR Program Requirements for Residential Dishwashers Version 6.0 | Products that meet the definition of a dishwasher and are a consumer product as specified in the policy document are eligible for ENERGY STAR certification, with the exception of commercial dishwashers. | Canada, United States of America* | Dishwashers | Voluntary | Endorsement Label | Entered into force, Revised | 1996 | 2016 | June 2021 | Electricity | 10 CFR 430 Subpart B Appendix C11 | ENERGY STAR | Energy Efficiency | https://cprc-clasp.ngo/index.php/policies/energy-star-program-requirements-residential-dishwashers-version-60 | https://www.energystar.gov/products/dishwashers/partners
ENERGY STAR Program Requirements for Residential Refrigerators and Freezers Version 5.0 | Products that meet the definition of (i) an Electric Refrigerator, Electric Refrigerator-Freezer, or Freezer, including compact and built-in products, as specified in the policy document and (ii) the definition of a consumer product as specified in 10 CFR § 430.2 are eligible for ENERGY STAR qualification. Wine refrigerators or other products that do not meet the definition of an Electric Refrigerator or Electric Refrigerator-Freezer are not eligible for qualification under this specification. | Canada, United States of America* | Refrigerators-Freezers, Freezers-only | Voluntary | Endorsement Label | Entered into force, Revised | 2001 | 2014 | June 2021 | Electricity | 10 CFR 430, Subpart B, Appendix A & B | ENERGY STAR | Energy Efficiency | https://cprc-clasp.ngo/index.php/policies/energy-star-program-requirements-residential-refrigerators-and-freezers-version-50 | https://www.energystar.gov/products/refrigerators/partners
ENERGY STAR Program Requirements for Residential Ventilating Fans Version 4.1 | Products that meet the definitions of a Residential Ventilating Fan as specified in the policy document and are intended for residential household use only are eligible for ENERGY STAR certification. The following product types are eligible: range hoods; in-line single and multi-port; bathroom; and utility room fans- including ducted and direct-discharge models. Ventilating fans with sensors and timers may certify under this specification. Residential ventilating fans that certify under this specification may also be appropriate for some light commercial applications such as the bathroom of a restaurant. | Canada, United States of America* | Integrated Fans | Voluntary | Endorsement Label | Entered into force, Revised | 2012 | 2015 | June 2021 | Electricity | ANSI/AMCA 210-16; ANSI/AMCA 300-14 | ENERGY STAR | Energy Efficiency | https://cprc-clasp.ngo/index.php/policies/energy-star-program-requirements-residential-ventilating-fans-version-41 | https://www.energystar.gov/products/heating_cooling/fans_ventilating/partners
ENERGY STAR Program Requirements for Residential Water Heaters Version 3.2 | Products that meet the definition of a Residential Water Heater as specified in the policy document are eligible for ENERGY STAR certification, with exception of: electric resistance water heaters, add-on heat pump units, products intended only for commercial applications, and combination space-heating and water-heating appliances. | Canada, United States of America* | Instantaneous Water Heaters, Storage Water Heaters | Voluntary | Endorsement Label | Entered into force, Revised | 2009 | 2015 | June 2021 | Electricity, Gas, Solar | 10 CFR Part 430 Subpart B Appendix E; 10 CFR Part 431 Subpart G; SRCC OG-300 | ENERGY STAR | Energy Efficiency | https://cprc-clasp.ngo/index.php/policies/energy-star-program-requirements-residential-water-heaters-version-32 | https://www.energystar.gov/products/water_heaters_partners/partners
ENERGY STAR Program Requirements for Room Air Cleaners Version 2.0 | Products that meet the definition of a Room Air Cleaner as specified in the policy document are eligible for ENERGY STAR qualification; with the exception of Combination products and ozone generators. Qualifying air cleaner models shall produce a minimum 50 CADR for Dust to be considered under this specification. | Canada, United States of America* | Air Cleaners | Voluntary | Endorsement Label | Entered into force, Revised | 2004 | 2020 | June 2021 | Electricity | ANSI/AHAM AC-1-2006; UL 867 Ed. 4.0; IEC 62301 Ed. 1.0 | ENERGY STAR | Energy Efficiency | https://cprc-clasp.ngo/index.php/policies/energy-star-program-requirements-room-air-cleaners-version-20 | https://www.energystar.gov/products/appliances/air_purifiers_cleaners/partners
ENERGY STAR Program Requirements for Room Air Conditioners Version 4.2 | Products that meet the definition of a room air conditioner as specified in the policy document are eligible for ENERGY STAR certification, with the exception of those products listed in Section 2.B. PTACs, portable air conditioners, and room air conditioner models with electric resistance heat as the primary heat source are not eligible for ENERGY STAR certification under this specification. Products that are covered under other ENERGY STAR product specifications, e.g., dehumidifiers, are not eligible for certification under this specification. | Canada, United States of America* | Room ACs - Stationary ACs | Voluntary | Endorsement Label | Entered into force, Revised | 1996 | 2015 | June 2021 | Electricity | 10 CFR 430, Subpart B, Appendix F | ENERGY STAR | Energy Efficiency | https://cprc-clasp.ngo/index.php/policies/energy-star-program-requirements-room-air-conditioners-version-42 | https://www.energystar.gov/products/heating_cooling/air_conditioning_room/partners
ENERGY STAR Program Requirements for Set-Top Boxes Version 5.1 | Products that meet the definition of Set-top Box and a Set-top Box Base Type as specified herein are eligible for ENERGY STAR certification. Set-top Box: A device with the primary purpose of receiving digital television services from a coaxial; hybrid fiber coaxial; or fiber-to-the-home distribution system; from satellites; or encapsulated in IP packets from managed IP distribution networks; decrypting or descrambling these signals; and decoding¦decompressing for delivery to residential consumer displays and or recording devices; and or one or more other Set-Top Boxes; including Thin Clients; in a residential multi-room architecture. STBs that incorporate common LAN functionality as a secondary function are considered STBs for this specification. Base Type: The means of access to video content for a STB; includes: cable; sattelliete; cable digital transport adapter; internet protocol; and thin-client¦remote. | Canada, United States of America* | Set Top Boxes (STB) | Voluntary | Endorsement Label | Entered into force, Revised | 2001 | 2018 | June 2021 | Electricity | ENERGY STAR Test Method for Set-Top Boxes (Rev. May-2016) | ENERGY STAR | Energy Efficiency | https://cprc-clasp.ngo/index.php/policies/energy-star-program-requirements-set-top-boxes-version-51 | https://www.energystar.gov/products/electronics/set_top_boxes_cable_boxes/partners
ENERGY STAR Program Requirements for Small Network Equipment Version 1.0 | Products that meet the definition for Small Network Equipment (SNE) as specified herein are eligible for ENERGY STAR certification, with the exception of products listed in Section 2.2 of the policy document. In addition, SNE shall meet one of the following equipment type definitions: i. Broadband Modems (Cable, DSL); ii. Optical Network Termination Device (ONT); iii. Integrated Access Device (IAD); iv. Router; v. Switch; or vi. Access Point. | Canada, United States of America* | Networking Equipment | Voluntary | Endorsement Label | Entered into force, New | 2013 |  | June 2021 | Electricity | ENERGY STAR Test Method for Small Network Equipment Rev. Aug-2013 | ENERGY STAR | Energy Efficiency | https://cprc-clasp.ngo/index.php/policies/energy-star-program-requirements-small-network-equipment-version-10 | https://www.energystar.gov/products/data_center_equipment/small_network_equipment/partners
ENERGY STAR Program Requirements for Telephony Version 3.0 | Telephony products are categorized by two independent characteristics: Sound Transmission Mechanism and Configuration. Products that meet the definition of Telephone as specified in the policy document and transmit sound via Analog, VoIP, or a Hybrid of Analog and VoIP are eligible for ENERGY STAR certification, with the exception of products listed in Section 2.2. | Canada, United States of America* | Telephony | Voluntary | Endorsement Label | Entered into force, Revised | 2004 | 2014 | June 2021 | Electricity | ENERGY STAR Test Method for Telephony Rev. November-2013 | ENERGY STAR | Energy Efficiency | https://cprc-clasp.ngo/index.php/policies/energy-star-program-requirements-telephony-version-30 | https://www.energystar.gov/products/electronics/cordless_phones/partners
ENERGY STAR Program Requirements for Televisions Version 8.0 | With the exception of products listed in Section 2.2 of the policy document, products that are: 1) marketed to the consumer as a TV/HTD (i.e., TV/HTD is the primary function); 2) capable of being powered from a wall outlet or with an external power supply; and 3) meet one of the following product type definitions, are eligible for ENERGY STAR certification: i. TVs ii. Hospitality TV/HTDs iii. Home Theater Displays | Canada, United States of America* | Televisions | Voluntary | Endorsement Label | Entered into force, Revised | 1998 | 2019 | June 2021 | Electricity | 10 CFR Part 430 | ENERGY STAR | Energy Efficiency | https://cprc-clasp.ngo/index.php/policies/energy-star-program-requirements-televisions-version-80 | https://www.energystar.gov/products/electronics/televisions/partners
ENERGY STAR Program Requirements for Uninterruptible Power Supplies (UPSs) Version 2.0 | Products that meet the definition of an Uninterruptible Power Supply (UPS) as specified in the policy document, including Static and Rotary UPSs and Ac-output UPSs and Dc-output UPSs/Rectifiers, are eligible for ENERGY STAR certification, with the exception of products listed in Section 2.2. Eligible products include: | Canada, United States of America* | Uninterruptable Power Supply | Voluntary | Endorsement Label | Entered into force, Revised | 2012 | 2019 | June 2021 | Electricity | ENERGY STAR Test Method for Uninterruptible Power Supplies Rev. Dec-2017; 10 CFR 430, Section 4, Subpart B, Appendix Y | ENERGY STAR | Energy Efficiency | https://cprc-clasp.ngo/index.php/policies/energy-star-program-requirements-uninterruptible-power-supplies-upss-version-20 | https://www.energystar.gov/products/data_center_equipment/uninterruptible_power_supplies/partners
ENERGY STAR Program Requirements for Water Coolers Version 2.0 | Products that meet the definition of a water cooler, a freestanding device that consumes energy to cool and/or heat potable water, are eligible for ENERGY STAR qualification. This includes cold only units, hot and cold units, and cook and cold units. Units that provide pressurized water and are not free standing (i.e., wall mounted, under sink, or otherwise building integrated) are not eligible for ENERGY STAR. AirSource units and units with a water source other than bottled or tap water (POU) are not eligible. | Canada, United States of America* | Water Coolers | Voluntary | Endorsement Label | Entered into force, Revised | 2010 | 2014 | June 2021 | Electricity | ENERGY STAR Test Method for Water Coolers (Rev. May-2013) | ENERGY STAR | Energy Efficiency | https://cprc-clasp.ngo/index.php/policies/energy-star-program-requirements-water-coolers-version-20 | https://www.energystar.gov/products/other/water_coolers/partners
ENERGY STAR Technical Specification for Residential Heat-Recovery Ventilators and Energy-Recovery Ventilators (H/ERVs) sold in Canada Version 2.2 | A product model must meet the definition of a residential H/ERV as defined in Section 1A or 1B as specified in the policy document, comply with the testing and minimum performance requirements provided in this specification and have a capacity of no greater than 500 CFM (236 L/s) to be eligible for ENERGY STAR certification under this specification. H/ERVs with electric resistance heaters are not eligible for ENERGY STAR certification. | Canada | Duct Fans | Voluntary | Endorsement Label | Entered into force, Revised | 2009 | 2020 | June 2021 | Electricity | CAN/CSA C439–18 | ENERGY STAR Canada | Energy Efficiency | https://cprc-clasp.ngo/index.php/policies/energy-star-technical-specification-residential-heat-recovery-ventilators-and-energy | https://www.nrcan.gc.ca/energy-efficiency/energy-star-canada/about/participant-resources/technical-specifications/heatenergy-recovery-ventilators-hrvs-and-ervs/13695
ENERGY STAR Technical Specification for Residential Windows, Doors, and Skylights Sold in Canada Version 5.0 | Products that meet the definition of a residential window, door, or skylight as specified in the policy document are eligible for ENERGY STAR certification. Excluded products include products that are assembled onsite, including but not limited to sash packs or sash kits; windows, doors, or skylights that are intended for installation in non-residential buildings; and window, door, or skylight attachments that are not included in a product’s certified energy performance rating. | Canada | Windows | Voluntary | Endorsement Label | Entered into force, Revised | 2018 | 2020 | June 2021 | Other | See policy document for full list | ENERGY STAR Canada | Energy Efficiency | https://cprc-clasp.ngo/index.php/policies/energy-star-technical-specification-residential-windows-doors-and-skylights-sold-canada | https://www.nrcan.gc.ca/energy-efficiency/energy-star-canada/about/participant-resources/technical-specifications/windows-doors-and-skylights-energy-starr-canada-proposed-technical-specification-draf/20950
Green Label Scheme - TGL-23-R2-12 Electronic Ballasts | Electronic ballasts for fluorescent lamps | Thailand | Fluorescent and HID Lighting | Voluntary | Endorsement Label | Entered into force, Revised | 2003 | 2012 | December 2020 | Electricity | TIS 1506-2542; TIS 1449; TIS 623; CIE No. 25 | Thailand Environment Institute (TEI) | Energy Efficiency | https://cprc-clasp.ngo/index.php/policies/green-label-scheme-tgl-23-r2-12-electronic-ballasts | http://www.tei.or.th/greenlabel/application-electric.html
High Energy Performance Label for 1 phase motor | This scheme covers single-phase induction motors with a rated output power of not more than 7.5 kW and a rated voltage of not more than 250 V and a frequency of 50 Hz. Excluded - submersible motors, motors integrated into the drive unit and cannot be separated from multi-speed motors, motors intended exclusively for short-cycle duty applications, and induction motors used in electric cars or vehicles. | Thailand | Motors and Motor Driven Equipment, Motors, 1-Phase Motors | Voluntary | Comparative Label | Entered into force, New | 2022 |  | April 2022 | Electricity | IEC 60034-2-1 | Department of Alternative Energy Development and Efficiency, Ministry of Energy… | Energy Efficiency | https://cprc-clasp.ngo/index.php/policies/high-energy-performance-label-1-phase-motor | https://www.dede.go.th/download/general_65/6_01032565.pdf
High Energy Performance Label for 3 phase motor | This scheme covers three-phase squirrel-cage induction motors with rated output power from 0.73-185.0 kW and for a power supply with a frequency of 50-60 Hz, rated voltage of 380 V. It excludes submersible motors, motors integrated into the drive unit and cannot be separated from multi-speed motors, motors intended exclusively for short-cycle duty applications. | Thailand | Motors and Motor Driven Equipment, Motors, 3-Phase Motors | Voluntary | Comparative Label | Entered into force, New | 2022 |  | April 2022 | Electricity | TIS 867-2550 or IEC 60034-2 | Department of Alternative Energy Development and Efficiency, Ministry of Energy… | Energy Efficiency | https://cprc-clasp.ngo/index.php/policies/high-energy-performance-label-3-phase-motor | https://www.dede.go.th/download/general_65/5_01032565.pdf
High Energy Performance Label for Aerated Concrete | This scheme covers aerated concrete components. Must be lightweight concrete than general concrete of the same size and suitable for building walls with a thickness of 75 or 100 millimeters. | Thailand | Building Materials, Envelopes | Voluntary | Comparative Label | Entered into force, New | 2022 |  | April 2022 | Other | ASTM C177-04 | Department of Alternative Energy Development and Efficiency, Ministry of Energy… | Energy Efficiency | https://cprc-clasp.ngo/index.php/policies/high-energy-performance-label-aerated-concrete | https://www.dede.go.th/download/general_65/15_01032565.pdf
High Energy Performance Label for Electric Deep Fryer | This scheme covers electric deep fryers (electric and liquefied petroleum gas fryers type), with the characteristics of working in batches and the maximum mass of oil used for frying is not more than 27 kg or 30 liters. | Thailand | Fryers | Voluntary | Comparative Label | Entered into force, New | 2022 |  | April 2022 | Electricity | TIS 2717-2559 | Department of Alternative Energy Development and Efficiency, Ministry of Energy… | Energy Efficiency | https://cprc-clasp.ngo/index.php/policies/high-energy-performance-label-electric-deep-fryer | https://www.dede.go.th/download/general_65/19_01032565.pdf
High Energy Performance Label for Fiberglass Insulation | This scheme covers flat sheet fiberglass insulation. | Thailand | Building Materials, Insulations | Voluntary | Comparative Label | Entered into force, New | 2022 |  | April 2022 | Other | ISO 8301 | Department of Alternative Energy Development and Efficiency, Ministry of Energy… | Energy Efficiency | https://cprc-clasp.ngo/index.php/policies/high-energy-performance-label-fiberglass-insulation | https://www.dede.go.th/download/general_65/12_01032565.pdf
High Energy Performance Label for Infrared gas stove | This scheme covers infrared gas stoves (high-pressure gas stoves)--cooking stoves that use liquefied petroleum gas as the fuel for heating power--that use gas pressures from 5 to 200 kPa and sizes of high-pressure gas furnaces from 8.0 to 16.5 centimeters. | Thailand | LPG Stoves | Voluntary | Comparative Label | Entered into force, New | 2022 |  | April 2022 | LPG | ref. A study project of energy efficiency standard for infrared gas stoves (DEDE) | Department of Alternative Energy Development and Efficiency, Ministry of Energy… | Cookstoves | https://cprc-clasp.ngo/index.php/policies/high-energy-performance-label-infrared-gas-stove | https://www.dede.go.th/download/general_65/2_01032565.pdf
High Energy Performance Label for Liquefied petroleum gas (LPG) Cookstoves | This scheme covers household stoves (direct heating and flame types) with a maximum gas consumption of each burner that does not exceed 0.42 kg/h (or 5.78 kW) and the total gas consumption of all burners does not exceed 1. kg/h (or 13.76 kW) with one or more burners (without grill, oven or electric stove components). Household cooking stoves for liquefied petroleum gas must only be low-pressure gas stoves and must not be infrared stoves. | Thailand | Kitchen, LPG Stoves | Voluntary | Comparative Label | Entered into force, New | 2022 |  | April 2022 | LPG | TIS 2312-2549 | Department of Alternative Energy Development and Efficiency, Ministry of Energy… | Cookstoves | https://cprc-clasp.ngo/index.php/policies/high-energy-performance-label-liquefied-petroleum-gas-lpg-cookstoves | https://www.dede.go.th/download/general_65/1_01032565.pdf
High Energy Performance Label for Range Hood | This scheme covers domestic range hoods, operated by a motor which it controls, intended to collect contaminated air from above a hob, with a rated voltage not exceeding 250 volts. Excluded - Commercial fume hoods or intended to be used in locations with special conditions such as potentially corrosive or explosive atmospheres (dust, vapors, or gases). | Thailand | Cooktops or Hobs | Voluntary | Comparative Label | Entered into force, New | 2022 |  | April 2022 | Electricity | TIS 710–2530 or JIS C 9603:1988 | Department of Alternative Energy Development and Efficiency, Ministry of Energy… | Energy Efficiency | https://cprc-clasp.ngo/index.php/policies/high-energy-performance-label-range-hood | https://www.dede.go.th/download/general_65/18_01032565.pdf
High Energy Performance Label for Tile Roof | This scheme covers tile roofs including concrete tile, clay tile, and fiber cement tile. | Thailand | Building Materials, Roof Materials and Coatings | Voluntary | Comparative Label | Entered into force, New | 2022 |  | April 2022 | Other | ASTM E903 | Department of Alternative Energy Development and Efficiency, Ministry of Energy… | Energy Efficiency | https://cprc-clasp.ngo/index.php/policies/high-energy-performance-label-tile-roof | https://www.dede.go.th/download/general_65/16_01032565.pdf
High Energy Performance Label for Variable Speed Drive | This scheme covers variable speed drive for 2 types: 1. Motor speed adjustment device used for AC induction motors with a rated power output of more than 37.5 kW., and 2. Motor speed adjustment device used for AC induction motors with rated power output ranging from 0.37 to 37.5 kW (0.5 to 50 hp). | Thailand | Motors and Motor Driven Equipment, Motors, Variable Speed Drives | Voluntary | Comparative Label | Entered into force, New | 2022 |  | April 2022 | Electricity | IEC 61800-2 | Department of Alternative Energy Development and Efficiency, Ministry of Energy… | Energy Efficiency | https://cprc-clasp.ngo/index.php/policies/high-energy-performance-label-variable-speed-drive | https://www.dede.go.th/download/general_65/4_01032565.pdf
Ministerial Regulation Prescribing Fiberglass Insulation for Energy Conservation, B.E. 2561 (2018) | The ministerial regulation covers fiberglass Insulation made by glass melting and natural raw materials. | Thailand | Insulations | Voluntary | High Energy Performance Standard | Entered into force, New | 2018 |  | March 2022 | Other |  | Department of Alternative Energy Development and Efficiency, Ministry of Energy… | Energy Efficiency | https://cprc-clasp.ngo/index.php/policies/ministerial-regulation-prescribing-fiberglass-insulation-energy-conservation-be-2561-2018 | https://ratchakitcha2.soc.go.th/pdfdownload/?id=17063741
Ministerial Regulation Prescribing High Efficiency Chiller, B.E. 2552 (2009) | The ministerial regulation covers a chiller for the air conditioning system that allows water to flow through. It includes air-cooled (piston type) and water-cooled (rotary type, screw type or scroll type, centrifugal type) systems. | Thailand | Space Heating and Space Cooling, Air Conditioning, Chillers - Cooler Towers | Voluntary | High Energy Performance Standard | Entered into force, New | 2009 |  | April 2022 | Electricity |  | Department of Alternative Energy Development and Efficiency, Ministry of Energy… | Energy Efficiency | https://cprc-clasp.ngo/index.php/policies/ministerial-regulation-prescribing-high-efficiency-chiller-be-2552-2009 | https://ratchakitcha2.soc.go.th/pdfdownload?id=1776757
Ministerial Regulation Prescribing High Efficiency Double-Capped Fluorescent Lamps, B.E. 2558 (2015) | The ministerial regulation covers double-capped fluorescent lamps, which are straight cylindrical fluorescent lamps intended for general lighting use. It applies to one-phase alternating current rated voltage 220 volts, frequency 50 hertz. | Thailand | Tubular Lamps | Voluntary | High Energy Performance Standard | Entered into force, New | 2015 |  | April 2022 | Electricity |  | Department of Alternative Energy Development and Efficiency, Ministry of Energy… | Energy Efficiency | https://cprc-clasp.ngo/index.php/policies/ministerial-regulation-prescribing-high-efficiency-double-capped-fluorescent-lamps-be-2558 | https://ratchakitcha2.soc.go.th/pdfdownload?id=2048416
Ministerial Regulation Prescribing High Efficiency Electric Fans of Table, Wall Mounted and Floor Standing Types, B.E. 2552 (2009) | The ministerial regulation covers table fans, wall-mounted electric fans, and floor standing electric fans used for single-phase AC power. The rated voltage does not exceed 250 volts, the electric frequency is 50 hertz. Covers electric fan types and sizes: Table electric fan and wall-mounted electric fan size 300 and 400 mm. and Floor standing electric fan size 300 and 400 mm. | Thailand | Space Heating and Space Cooling, Ventilation, Portable Fans | Voluntary | High Energy Performance Standard | Entered into force, New | 2009 |  | April 2022 | Electricity |  | Department of Alternative Energy Development and Efficiency, Ministry of Energy… | Energy Efficiency | https://cprc-clasp.ngo/index.php/policies/ministerial-regulation-prescribing-high-efficiency-electric-fans-table-wall-mounted-and | http://www.ratchakitcha.soc.go.th/DATA/PDF/2552/A/023/32.PDF
Ministerial Regulation Prescribing High Efficiency Electric Rice Cookers, B.E. 2552 (2009) | The ministerial regulation covers electric rice cookers that automatically convert electricity into heat for cooking rice and maintaining a certain warming temperature range. It covers electric rice cookers with a wattage range from 400 to 800 watts. | Thailand | Rice Cookers | Voluntary | High Energy Performance Standard | Entered into force, New | 2009 |  | March 2022 | Electricity |  | Department of Alternative Energy Development and Efficiency, Ministry of Energy… | Energy Efficiency | https://cprc-clasp.ngo/index.php/policies/ministerial-regulation-prescribing-high-efficiency-electric-rice-cookers-be-2552-2009 | http://www.ratchakitcha.soc.go.th/DATA/PDF/2552/A/023/47.PDF
Ministerial Regulation Prescribing High Efficiency Self-ballasted Lamps, B.E. 2558 (2015) | The ministerial regulation covers self-ballasted lamps (with built-in ballast) which are pre-assembled by the manufacturer and applies to single-phase alternating current (AC) rated voltage of 220 volts, frequency of 50 hertz. The following self-ballasted lamps are not included: (1) lamps that provide a spectrum other than the visible; (2) color viewing lamps; (3) lamps used in industrial or agricultural; (4) medical lamps; and (5) lamps for specific use (not intended use as general) | Thailand | Lighting, Drivers/ Controls, Fluorescent and HID Lighting | Voluntary | High Energy Performance Standard | Entered into force, New | 2015 |  | April 2022 | Electricity |  | https://www.dede.go.th/ | Energy Efficiency | https://cprc-clasp.ngo/index.php/policies/ministerial-regulation-prescribing-high-efficiency-self-ballasted-lamps-be-2558-2015 | https://ratchakitcha2.soc.go.th/pdfdownload?id=2048415
Ministerial Regulation Prescribing High Efficiency Single Capped Fluorescent Lamp, B.E. 2558 (2015) | The ministerial regulation covers single-capped fluorescent lamps intended for use in an external circuit and applies to one-phase alternating current rated voltage 220 volts, frequency 50 hertz. | Thailand | Non-Directional lamps | Voluntary | Minimum Performance Standard | Entered into force, New | 2015 |  | April 2022 | Electricity |  | Department of Alternative Energy Development and Efficiency, Ministry of Energy… | Energy Efficiency | https://cprc-clasp.ngo/index.php/policies/ministerial-regulation-prescribing-high-efficiency-single-capped-fluorescent-lamp-be-2558 | https://ratchakitcha2.soc.go.th/pdfdownload?id=2048432
Ministerial Regulation Prescribing Highly Efficiency Ballasts for Fluorescent Lamps, B.E. 2558 (2015) | The ministerial regulation covers ballasts for fluorescent lamps which are used for fluorescent lamps or cylindrical fluorescent lamps (straight tube type) with a power of 18 watts or 36 watts or a circular tube with a power of 32 watts, which applies to one-phase alternating current rated voltage 220 volts, frequency 50 hertz. The following fluorescent lamps are not included: (1) fluorescent lamps used to provide a spectrum other than the visible; (2) fluorescent lamps used as an exit sign; and (3) fluorescent lamps used to illuminate hazardous areas. | Thailand | Lighting, Drivers/ Controls, Fluorescent and HID Lighting | Voluntary | High Energy Performance Standard | Entered into force, New | 2015 |  | April 2022 | Electricity |  | Department of Alternative Energy Development and Efficiency, Ministry of Energy… | Energy Efficiency | https://cprc-clasp.ngo/index.php/policies/ministerial-regulation-prescribing-highly-efficiency-ballasts-fluorescent-lamps-be-2558 | https://ratchakitcha2.soc.go.th/pdfdownload?id=2048413
Ministerial Regulation Prescribing Highly Efficiency Electric Kettles, B.E. 2558 (2015) | The ministerial regulation covers electric kettles that automatically convert electrical energy into heat for use in boiling water (one-phase alternating current with a rated voltage that does not exceed 250 volts and an electric frequency is 50 hertz). | Thailand | Kitchen, Electric Kettles | Voluntary | High Energy Performance Standard | Entered into force, New | 2015 |  | April 2022 | Electricity |  | Department of Alternative Energy Development and Efficiency, Ministry of Energy… | Energy Efficiency | https://cprc-clasp.ngo/index.php/policies/ministerial-regulation-prescribing-highly-efficiency-electric-kettles-be-2558-2015 | https://ratchakitcha2.soc.go.th/pdfdownload/?id=2048431
Ministerial Regulation Prescribing Highly Efficiency Electric Thermo Pot, B.E. 2552 (2009) | The ministerial regulation covers electric thermo pots that automatically convert electricity into heat for use in boiling water and maintains a certain heat temperature. Applicable capacities of the electric thermos include 1. less than 2.4 cubic decimeters, 2. 2.4 to 3.0 cubic decimeters, and 3. more than 3.0 cubic decimeters. | Thailand | Kitchen, Electric Hot Pots | Voluntary | High Energy Performance Standard | Entered into force, New | 2009 |  | April 2022 | Electricity |  | Department of Alternative Energy Development and Efficiency, Ministry of Energy… | Energy Efficiency | https://cprc-clasp.ngo/index.php/policies/ministerial-regulation-prescribing-highly-efficiency-electric-thermo-pot-be-2552-2009 | https://ratchakitcha2.soc.go.th/pdfdownload?id=1776761
Ministerial Regulation Prescribing Highly Efficiency Electronic Ballasts for Fluorescent Lamps, B.E. 2558 (2015) | The ministerial regulation covers electronic ballasts for fluorescent lamps or cylindrical fluorescent lamps (straight tube type) with a power of 18 watts or 36 watts or a circular tube with a power of 32 watts which applies to one-phase alternating current rated voltage of 220 volts, frequency 50 hertz. The following fluorescent lamps are not included:(1) fluorescent lamps used to provide a spectrum other than the visible; (2) fluorescent lamps used as an exit sign; and (3) fluorescent lamps used to illuminate hazardous areas. | Thailand | Lighting, Drivers/ Controls, Fluorescent and HID Lighting | Voluntary | High Energy Performance Standard | Entered into force, New | 2015 |  | April 2022 | Electricity |  | Department of Alternative Energy Development and Efficiency, Ministry of Energy… | Energy Efficiency | https://cprc-clasp.ngo/index.php/policies/ministerial-regulation-prescribing-highly-efficiency-electronic-ballasts-fluorescent-lamps | https://ratchakitcha2.soc.go.th/pdfdownload?id=2048414
Ministerial Regulation Prescribing Highly Efficiency Home Audio Equipment of Standby Mode, B.E. 2558 (2015) | The ministerial regulation covers home audio equipment. It includes DVD players, mini component audio, micro component audio, and home theater audio that read or record data from a memory card or memory device or receives radio waves and produce audio or visual signals to provide entertainment or information and can operate with the power from the mains electricity supply. This does not include audio equipment for commercial use (professional audio system) and a public address (PA) system. | Thailand | Electronics, Audio-Visual, Home Theater Equipment | Voluntary | High Energy Performance Standard | Entered into force, New | 2015 |  | April 2022 | Electricity |  | Department of Alternative Energy Development and Efficiency, Ministry of Energy… | Energy Efficiency | https://cprc-clasp.ngo/index.php/policies/ministerial-regulation-prescribing-highly-efficiency-home-audio-equipment-standby-mode-be | https://ratchakitcha2.soc.go.th/pdfdownload/?id=2048427
Ministerial Regulation Prescribing Highly Efficiency Scanner of Standby Mode, B.E. 2558 (2015) | The ministerial regulation covers scanners for office and home use that read data from images and record it on a computer. | Thailand | Electronics, Information Technology, Imaging Equipment | Voluntary | High Energy Performance Standard | Entered into force, New | 2015 |  | April 2022 | Electricity |  | Department of Alternative Energy Development and Efficiency, Ministry of Energy… | Energy Efficiency | https://cprc-clasp.ngo/index.php/policies/ministerial-regulation-prescribing-highly-efficiency-scanner-standby-mode-be-2558-2015 | https://ratchakitcha2.soc.go.th/pdfdownload/?id=2048425
Ministerial Regulation Prescribing Highly Efficiency Television of Standby Mode, B.E. 2558 (2015) | The ministerial regulation covers televisions (CRT, LCD, Plasma, LED, or other technologies) that can operate with the power from the mains electricity supply. | Thailand | Electronics, Audio-Visual, Televisions | Voluntary | High Energy Performance Standard | Entered into force, New | 2015 |  | April 2022 | Electricity |  | Department of Alternative Energy Development and Efficiency, Ministry of Energy… | Energy Efficiency | https://cprc-clasp.ngo/index.php/policies/ministerial-regulation-prescribing-highly-efficiency-television-standby-mode-be-2558-2015 | https://ratchakitcha2.soc.go.th/pdfdownload?id=2048426
Ministerial Regulation Prescribing Highly Efficiency Three-Phase Induction Motors, B.E. 2558 (2015) | The ministerial regulation covers a three-phase induction motor with rated output power and rated voltage not exceeding 1000 V. | Thailand | 3-Phase Motors | Voluntary | High Energy Performance Standard | Entered into force, New | 2015 |  | April 2022 | Electricity |  | Department of Alternative Energy Development and Efficiency, Ministry of Energy… | Energy Efficiency | https://cprc-clasp.ngo/index.php/policies/ministerial-regulation-prescribing-highly-efficiency-three-phase-induction-motors-be-2558 | https://ratchakitcha2.soc.go.th/pdfdownload?id=2048418
Ministerial Regulation Prescribing Highly Efficiency Variable Speed Drive, B.E. 2558 (2015) | The ministerial regulation covers a variable speed drive that is supplied to an AC electric motor. The scope includes 1. Applicable to one-phase or three-phase; 2. Applicable to an AC power supply with a frequency of 50 hertz or an increase or decrease from a frequency of 50 hertz by 5% and a rated voltage not exceeding 1,000 volts; 3. Harmonic quantity control shall be in accordance with IEC 61000-3-2 or IEC 61000-3-4 or equivalent standards; 4. It has a noise emission limit feature and the noise resistance complies with the IEC 61800-3 standard; 5. Withstand the sudden surge of current (surge) according to IEC 61800-3 standard; 6. Can be used with ambient temperature from 5 degrees Celsius; 7. Compatible with 85 percent relative humidity without condensation; and 8. It can be used in vibrating installation conditions as defined in IEC 61800-2. | Thailand | Motors and Motor Driven Equipment, Motors, Variable Speed Drives | Voluntary | High Energy Performance Standard | Entered into force, New | 2015 |  | April 2022 | Electricity |  | Department of Alternative Energy Development and Efficiency, Ministry of Energy… | Energy Efficiency | https://cprc-clasp.ngo/index.php/policies/ministerial-regulation-prescribing-highly-efficiency-variable-speed-drive-be-2558-2015 | https://ratchakitcha2.soc.go.th/pdfdownload/?id=2048428
Ministerial Regulations Determining High Efficiency Electric Stove, B.E. 2558 (2015) | The ministerial regulation covers electric stoves that have a heat source under the surface of the cooking part for heating the container (one-phase alternating current, with a rated voltage that does not exceed 250 volts and an electric frequency of 50 hertz). This policy covers hot plate electric stoves and induction stoves and excludes industrial electric stoves. | Thailand | Kitchen, Cooktops or Hobs | Voluntary | High Energy Performance Standard | Entered into force, New | 2015 |  | April 2022 | Electricity |  | Department of Alternative Energy Development and Efficiency, Ministry of Energy… | Energy Efficiency | https://cprc-clasp.ngo/index.php/policies/ministerial-regulations-determining-high-efficiency-electric-stove-be-2558-2015 | https://ratchakitcha2.soc.go.th/pdfdownload/?id=2048429
Ministerial Regulations Prescribing High Efficiency Clothes Washers, B.E. 2564 (2021) | The ministerial regulation covers clothes washing machines (top load, twin hub, and front load) with a rated voltage not exceeding 250 V for a single-phase AC supply and an electric frequency of 50 hertz. | Thailand | Laundry, Washing Machines | Not applicable | High Energy Performance Standard | Entered into force, New | 2021 |  | April 2022 | Electricity |  | Department of Alternative Energy Development and Efficiency, Ministry of Energy… | Energy Efficiency | https://cprc-clasp.ngo/index.php/policies/ministerial-regulations-prescribing-high-efficiency-clothes-washers-be-2564-2021 | https://ratchakitcha2.soc.go.th/pdfdownload/?id=17063742
Ministerial Regulations Prescribing High Efficiency Clothes Washers, B.E. 2564 (2021) | The ministerial regulation covers clothes washing machines (top load, twin tub, front load), with a rated voltage not exceeding 250 V for single-phase AC supply and an electric frequency of 50 hertz. | Thailand | Laundry, Washing Machines | Voluntary | High Energy Performance Standard | Entered into force, New | 2021 |  | April 2022 | Electricity |  | Department of Alternative Energy Development and Efficiency, Ministry of Energy… | Energy Efficiency | https://cprc-clasp.ngo/index.php/policies/ministerial-regulations-prescribing-high-efficiency-clothes-washers-be-2564-2021-0 | https://ratchakitcha2.soc.go.th/pdfdownload/?id=17063742
Ministerial Regulations Prescribing High Efficiency Cold Water Dispenser and Hot-Cold Water Dispenser, B.E. 2564 (2021) | The ministerial regulation covers a drinking water dispenser that lowers the temperature of the water, with the size of the cold water tank inside the machine, not more than 6 liters and using a single-phase current with a voltage not exceeding 250 volts or using a 3-phase electric current with a voltage of not more than 480 volts and having Power frequency 50 hertz. It includes hot and cold water dispenser that raises the temperature of drinking water in the hot water section and lowers the temperature of drinking water in the cold water section, with the size of the hot water tank inside the machine, not more than 5 liters and the size of the cold water tank inside the machine not more than 6 liters and using single-phase electricity, voltage not more than 250 volts, or using type 3 electricity phase, voltage not more than 480 volts and electric frequency 50 hertz. | Thailand | Water Coolers | Voluntary | High Energy Performance Standard | Entered into force, New | 2021 |  | March 2022 | Electricity |  | Department of Alternative Energy Development and Efficiency, Ministry of Energy… | Energy Efficiency | https://cprc-clasp.ngo/index.php/policies/ministerial-regulations-prescribing-high-efficiency-cold-water-dispenser-and-hot-cold | http://www.ratchakitcha.soc.go.th/DATA/PDF/2564/A/028/T_0016.PDF
Ministerial Regulations Prescribing High Efficiency Electric Oven, B.E. 2564 (2021) | The ministerial regulation covers electric ovens for heating food, beverages, and baking with a rated voltage not exceeding 250 volts and an electric frequency of 50 hertz. The volume of the electric oven must have a capacity of 12 liters or more. | Thailand | Kitchen, Ovens | Voluntary | High Energy Performance Standard | Entered into force, New | 2021 |  | April 2022 | Electricity |  | Department of Alternative Energy Development and Efficiency, Ministry of Energy… | Energy Efficiency | https://cprc-clasp.ngo/index.php/policies/ministerial-regulations-prescribing-high-efficiency-electric-oven-be-2564-2021 | https://ratchakitcha2.soc.go.th/pdfdownload/?id=17162824
Ministerial Regulations Prescribing High Efficiency Electric Water Heaters, B.E. 2552 (2009) | The ministerial regulation covers an electric water heater means an appliance that instantly raises the temperature of the water flowing through it without retaining water. Power size of the electric water heater (watts): 1. less than 4,000 watts, 2. 4,000 to 5,500 watts, and 3. more than 5,500 watts. | Thailand | Boilers and Furnaces | Voluntary | High Energy Performance Standard | Entered into force, New | 2009 |  | March 2022 | Electricity |  | Department of Alternative Energy Development and Efficiency, Ministry of Energy… | Energy Efficiency | https://cprc-clasp.ngo/index.php/policies/ministerial-regulations-prescribing-high-efficiency-electric-water-heaters-be-2552-2009 | http://www.ratchakitcha.soc.go.th/DATA/PDF/2552/A/023/43.PDF
Ministerial Regulations Prescribing High Efficiency Household Water Pump, B.E. 2564 (2021) | The ministerial regulation covers single-stage suction centrifugal pumps that are used to pump water with temperatures from 5 to 40 °C. Maximum working pressure 1 MPa, inlet diameter not more than 32 mm. Single-phase induction motors, the maximum voltage does not exceed 250 volts, frequency of 50 hertz. The power is not more than 746 watts. It excludes submersible pumps and special pumps. | Thailand | Pumps, Pumps Other | Voluntary | High Energy Performance Standard | Entered into force, New | 2021 |  | April 2022 | Electricity |  | Department of Alternative Energy Development and Efficiency, Ministry of Energy… | Energy Efficiency | https://cprc-clasp.ngo/index.php/policies/ministerial-regulations-prescribing-high-efficiency-household-water-pump-be-2564-2021 | https://ratchakitcha2.soc.go.th/pdfdownload/?id=17063743
Ministerial Regulations Prescribing High Efficiency Refrigerators, B.E. 2552 (2009) | The ministerial regulation covers refrigerators for household use that are insulated with heat and have an electric cooler with equipment and volume suitable for use in the residence. | Thailand | Refrigerators-Freezers | Voluntary | High Energy Performance Standard | Entered into force, New | 2009 |  | April 2022 | Electricity |  | Department of Alternative Energy Development and Efficiency, Ministry of Energy… | Energy Efficiency | https://cprc-clasp.ngo/index.php/policies/ministerial-regulations-prescribing-high-efficiency-refrigerators-be-2552-2009 | http://www.ratchakitcha.soc.go.th/DATA/PDF/2552/A/023/28.PDF
Ministerial Regulations Prescribing Highly Efficiency Air Conditioners, B.E. 2552 (2009) | The ministerial regulation covers an air conditioner split type, which is designed to be separated into two working parts: a condensing unit and a fan-coil unit. Alternating current (AC) power at a frequency of 50 Hz for use to reduce the temperature and humidity of the air flowing through the fan coil unit. Size categories of an air conditioner (watts): 1. Not more than 8,000 watts and 2. More than 8,000 but not more than 12,000 watts. | Thailand | Room ACs - Stationary ACs | Mandatory | High Energy Performance Standard | Entered into force, New | 2009 |  | March 2022 | Electricity |  | Department of Alternative Energy Development and Efficiency, Ministry of Energy… | Energy Efficiency | https://cprc-clasp.ngo/index.php/policies/ministerial-regulations-prescribing-highly-efficiency-air-conditioners-be-2552-2009 | http://www.ratchakitcha.soc.go.th/DATA/PDF/2552/A/023/25.PDF
Ministerial Regulations Prescribing Highly Efficiency Computers in Standby and Off Mode Power, B.E. 2558 (2015) | The ministerial regulation covers desktop and notebook computers that perform processing functions for general use, consisting of a central processing unit and a monitor. | Thailand | Electronics, Information Technology, Computers | Voluntary | High Energy Performance Standard | Entered into force, New | 2015 |  | April 2022 | Electricity |  | Department of Alternative Energy Development and Efficiency, Ministry of Energy… | Energy Efficiency | https://cprc-clasp.ngo/index.php/policies/ministerial-regulations-prescribing-highly-efficiency-computers-standby-and-mode-power-be | https://ratchakitcha2.soc.go.th/pdfdownload?id=2048421
Ministerial Regulations Prescribing Highly Efficiency Electric Fans - Ceiling and Orbital Types, B.E. 2558 (2015) | The ministerial regulation covers ceiling electric fans and orbit electric fans used for single-phase AC power with a rated voltage that does not exceed 250 volts and an electric frequency of 50 hertz. It covers the following electric fan types and sizes: ceiling electric fans (1,200 and 1,400 mm) and orbit electric fans (400 mm). | Thailand | Ceiling Fans, Portable Fans | Voluntary | High Energy Performance Standard | Entered into force, New | 2015 |  | April 2022 | Electricity |  | Department of Alternative Energy Development and Efficiency, Ministry of Energy… | Energy Efficiency | https://cprc-clasp.ngo/index.php/policies/ministerial-regulations-prescribing-highly-efficiency-electric-fans-ceiling-and-orbital | http://www.ratchakitcha.soc.go.th/DATA/PDF/2558/A/073/17.PDF
Ministerial Regulations Prescribing Highly Efficiency Electric Pans, B.E. 2558 (2015) | The ministerial regulation covers electric shallow frying pans, which include pans with built-in and separate heating systems (single-phase AC, a rated frequency of 50 Hz, and a rated voltage that does not exceed 250 V). | Thailand | Kitchen, Cooktops or Hobs | Voluntary | High Energy Performance Standard | Entered into force, New | 2015 |  | April 2022 | Electricity |  | Department of Alternative Energy Development and Efficiency, Ministry of Energy… | Energy Efficiency | https://cprc-clasp.ngo/index.php/policies/ministerial-regulations-prescribing-highly-efficiency-electric-pans-be-2558-2015 | https://ratchakitcha2.soc.go.th/pdfdownload?id=17162822
Ministerial Regulations Prescribing Highly Efficiency Liquefied petroleum gas (LPG) Cookstoves, B.E. 2558 (2015) | The ministerial regulation covers household stoves that use liquefied petroleum gas. | Thailand | Cooktops or Hobs | Voluntary | High Energy Performance Standard | Entered into force, New | 2015 |  | March 2022 | LPG |  | Department of Alternative Energy Development and Efficiency, Ministry of Energy… | Energy Efficiency | https://cprc-clasp.ngo/index.php/policies/ministerial-regulations-prescribing-highly-efficiency-liquefied-petroleum-gas-lpg | https://ratchakitcha2.soc.go.th/pdfdownload?id=2048419
Ministerial Regulations Prescribing Highly Efficiency Microwave Oven, B.E. 2558 (2015) | The ministerial regulation covers domestic microwave ovens that use electromagnetic energy in one or more ISM (industrial sciences medicine) frequency bands between 300 MHz and 30 GHz for heating food and beverages. The voltage is not more than 250 volts and the electric frequency is 50 hertz. | Thailand | Kitchen, Microwaves | Voluntary | High Energy Performance Standard | Entered into force, New | 2015 |  | April 2022 | Electricity |  | Department of Alternative Energy Development and Efficiency, Ministry of Energy… | Energy Efficiency | https://cprc-clasp.ngo/index.php/policies/ministerial-regulations-prescribing-highly-efficiency-microwave-oven-be-2558-2015 | https://ratchakitcha2.soc.go.th/pdfdownload/?id=2048430
Ministerial Regulations Prescribing Highly Efficiency Monitors in Standby and Off Mode Power, B.E. 2558 (2015) | The ministerial regulation covers monitors with a size of 12 inches or more that are manufactured to be used as a display for a computer (excluding the monitor integrated into the processor and the monitor used to receive TV signals). | Thailand | Electronics, Audio-Visual, Displays | Voluntary | Minimum Performance Standard | Entered into force, New | 2015 |  | April 2022 | Electricity |  | Department of Alternative Energy Development and Efficiency, Ministry of Energy… | Energy Efficiency | https://cprc-clasp.ngo/index.php/policies/ministerial-regulations-prescribing-highly-efficiency-monitors-standby-and-mode-power-be | https://ratchakitcha2.soc.go.th/pdfdownload?id=2048422
Ministerial Regulations Prescribing Highly Efficiency Multi-Functional Devices in Standby and Off Mode Power, B.E. 2558 (2015) | The ministerial regulation covers multi-functional devices that can print, copy, and scan documents in the same device and can be operated using power from the mains power supply. It covers ink-injected multi-function devices and laser multifunction devices or black LED multifunction devices. | Thailand | Electronics, Information Technology, Imaging Equipment | Not applicable | High Energy Performance Standard | Entered into force, New | 2015 |  | April 2022 | Electricity |  | Department of Alternative Energy Development and Efficiency, Ministry of Energy… | Energy Efficiency | https://cprc-clasp.ngo/index.php/policies/ministerial-regulations-prescribing-highly-efficiency-multi-functional-devices-standby-and | https://ratchakitcha2.soc.go.th/pdfdownload?id=2048424
Ministerial Regulations Prescribing Highly Efficiency Printers in Standby and Off Mode Power, B.E. 2558 (2015) | The ministerial regulation covers printers that print documents and use them with computers. Included types: 1. Ink-jet printers and, 2. black laser printers or LED printers and color laser printers or LED printers. | Thailand | Electronics, Information Technology, Imaging Equipment | Voluntary | High Energy Performance Standard | Entered into force, New | 2015 |  | April 2022 | Electricity |  | Department of Alternative Energy Development and Efficiency, Ministry of Energy… | Energy Efficiency | https://cprc-clasp.ngo/index.php/policies/ministerial-regulations-prescribing-highly-efficiency-printers-standby-and-mode-power-be | https://ratchakitcha2.soc.go.th/pdfdownload?id=2048423
Thai Green Label Scheme - Air Cleaners TGL-91-14 | These criteria shall apply to air purifiers for residential or similar purposes with a rated voltage not exceeding 250 V for single-phase alternating current (AC). | Thailand | Electronics, Other-Electronics, Air Cleaners | Voluntary | Endorsement Label | Entered into force, New | 2014 |  | April 2022 | Electricity | TIS 1516 (or IEC 60335-2-65) | Thailand Environment Institute (TEI) | Energy Efficiency | https://cprc-clasp.ngo/index.php/policies/thai-green-label-scheme-air-cleaners-tgl-91-14 | http://www.tei.or.th/greenlabel/download/TGL-91-14.pdf
Thai Green Label Scheme - Building Materials: Thermal Insulation TGL-14-R1-11 | These criteria shall apply to thermal insulation, including glass wool and foam plastic insulation for use in office, residential, commercial, and industrial buildings. | Thailand | Insulations | Voluntary | Endorsement Label | Entered into force, New | 1997 | 2011 | March 2022 | Other | TIS 486 | Thailand Environment Institute (TEI) | Energy Efficiency | https://cprc-clasp.ngo/index.php/policies/thai-green-label-scheme-building-materials-thermal-insulation-tgl-14-r1-11 | http://www.tei.or.th/greenlabel/en/download/TGL-14-R1-11.pdf
Thai Green Label Scheme - Clothes Washing Machines for Household Use TGL-13-R2-12 | These criteria shall apply to washing machines for residential and similar applications with AC power supply characteristics. | Thailand | Washing Machines | Voluntary | Endorsement Label | Entered into force, Revised | 2007 | 2012 | March 2022 | Electricity | TIS 1462-2540 | Thailand Environment Institute (TEI) | Energy Efficiency | https://cprc-clasp.ngo/index.php/policies/thai-green-label-scheme-clothes-washing-machines-household-use-tgl-13-r2-12 | http://www.tei.or.th/greenlabel/download/TGL-13-R2-12.pdf
Thai Green Label Scheme - Computer TGL-12-R2-15 | These criteria shall apply to personal computers (PC) and computers that can be portable and can be divided into 4 types. | Thailand | Computers | Voluntary | Endorsement Label | Entered into force, Revised | 1997 | 2015 | December 2020 | Electricity | TIS 1561 , TIS 1956 , TIS 1448 , IEC 62301 | Thailand Environment Institute (TEI) | Energy Efficiency | https://cprc-clasp.ngo/index.php/policies/thai-green-label-scheme-computer-tgl-12-r2-15 | http://www.tei.or.th/greenlabel/download/TGL-12-R2-15.pdf
Thai Green Label Scheme - Digital Projectors TGL-81-R1-17 | These criteria shall apply to digital projectors with display technology such as Liquid Crystal Display (LCD), Digital Light Processing (DLP), Liquid Crystal on Silicon (LCOS), or Silicon X‐tal Reflective Display (SXRD). | Thailand | Projectors | Voluntary | Endorsement Label | Entered into force, Revised | 2013 | 2018 | March 2022 | Electricity | TIS 1195 , TIS 1956 (or CISPR 32, EN 55032) | Thailand Environment Institute (TEI) | Energy Efficiency | https://cprc-clasp.ngo/index.php/policies/thai-green-label-scheme-digital-projectors-tgl-81-r1-17 | http://www.tei.or.th/greenlabel/download/TGL-81-R1-17.pdf
Thai Green Label Scheme - Dishwashers TGL-83-13 | These criteria shall apply to dishwashers used in housing. | Thailand | Dishwashers | Voluntary | Endorsement Label | Entered into force, New | 2013 |  | December 2020 | Electricity | TIS 1838 (or IEC 60335-2-5, EN 60335-2-5), Household dishwashers , TIS 1839 (or IEC 60335-2-5, EN 60335-2-5), Commercial dishwashers , IEC 62321 , IEC 60436 , CISPR 14-1 , CISPR 14-2 (or EN 55014-1) , EN 55014-2 | Thailand Environment Institute (TEI) | Energy Efficiency | https://cprc-clasp.ngo/index.php/policies/thai-green-label-scheme-dishwashers-tgl-83-13 | http://www.tei.or.th/greenlabel/download/TGL-83-13.pdf
Thai Green Label Scheme - Doors and windows TGL-70-12 | These criteria shall apply to finished products of door sets, window sets, and frames made of composite wood, interlocking wood, plastic, metal, mirror, and insulators. | Thailand | Doors, Windows | Voluntary | Endorsement Label | Entered into force, New | 2012 |  | March 2022 | Other | TIS 1288, TIS 1651, TIS 504, TIS 744, TIS 829 (Doors and Windows) , TIS 1013, TIS 1220, TIS 1568, TIS 1569, TIS 192 (Doors) , TIS 1043 (Windows) | Thailand Environment Institute (TEI) | Energy Efficiency | https://cprc-clasp.ngo/index.php/policies/thai-green-label-scheme-doors-and-windows-tgl-70-12 | http://www.tei.or.th/greenlabel/download/TGL-70-12.pdf
Thai Green Label Scheme - Electric Fans TGL-51-11 | These criteria shall apply to A.C. electric fans: table and wall types, pedestal types, ceiling types, double-oscillating types, and ventilating types used in housing. | Thailand | Space Heating and Space Cooling, Ventilation, Ceiling Fans, Window Fans, Portable Fans | Voluntary | Endorsement Label | Entered into force, New | 2011 |  | March 2022 | Electricity | TIS 934 (AC electric fans, safety requirements) , TIS 92 (AC electric fans, table and wall type) , TIS 127 (AC electric fans, pedestal type) , TIS 205 (AC electric fans, ceiling type) , TIS 572 (AC electric fans, oscillating type) , TIS 710 (AC electric fans, electric ventilating type) | Thailand Environment Institute (TEI) | Energy Efficiency | https://cprc-clasp.ngo/index.php/policies/thai-green-label-scheme-electric-fans-tgl-51-11 | http://www.tei.or.th/greenlabel/download/TGL-51-11.pdf
Thai Green Label Scheme - Electric Fryers TGL-82-13 | These criteria shall apply to an electric pan that uses electricity to heat. | Thailand | Fryers | Voluntary | Endorsement Label | Entered into force, New | 2013 |  | December 2020 | Electricity | TIS 1509 , CISPR 14-1 , CISPR 14-2 (or EN 55014-1) , EN 55014-2 | Thailand Environment Institute (TEI) | Energy Efficiency | https://cprc-clasp.ngo/index.php/policies/thai-green-label-scheme-electric-fryers-tgl-82-13 | http://www.tei.or.th/greenlabel/download/TGL-82-13.pdf
Thai Green Label Scheme - Electric irons TGL-87-13 | These criteria shall apply to dry electric irons and electric steam irons, including electric irons with separate water containers or boilers with a capacity of no more than 5 liters for home use and similar purposes and a rated voltage that does not exceed 250 volts. | Thailand | Irons | Voluntary | Endorsement Label | Entered into force, New | 2013 |  | March 2022 | Electricity | TIS 366 , IEC 60311 | Thailand Environment Institute (TEI) | Energy Efficiency | https://cprc-clasp.ngo/index.php/policies/thai-green-label-scheme-electric-irons-tgl-87-13 | http://www.tei.or.th/greenlabel/download/TGL-87-13.pdf
Thai Green Label Scheme - Electric rice-cookers TGL-73-12 | These criteria shall apply to electric rice cookers with a rated voltage not exceeding 250 V and with a capacity not exceeding 10 liters for residential use or similar purposes. | Thailand | Rice Cookers | Voluntary | Endorsement Label | Entered into force, New | 2012 |  | March 2022 | Electricity | TIS 1039 | Thailand Environment Institute (TEI) | Energy Efficiency | https://cprc-clasp.ngo/index.php/policies/thai-green-label-scheme-electric-rice-cookers-tgl-73-12 | http://www.tei.or.th/greenlabel/download/TGL-73-12.pdf
Thai Green Label Scheme - Electric Thermo Pot TGL-63-12 | These criteria shall apply to electric thermo pots for residential use (single-phase alternating current (AC), frequency 50 Hz, rated voltage not more than 250 V, rated water capacity not more than 10 liters) | Thailand | Kitchen, Electric Hot Pots | Voluntary | Endorsement Label | Entered into force, New | 2012 |  | April 2022 | Electricity | TIS 2062 | Thailand Environment Institute (TEI) | Energy Efficiency | https://cprc-clasp.ngo/index.php/policies/thai-green-label-scheme-electric-thermo-pot-tgl-63-12 | http://www.tei.or.th/greenlabel/download/TGL-63-12.pdf
Thai Green Label Scheme - Facsimile machine TGL-36-R1-12 | These criteria shall apply to a stand-alone fax machine, a combined printer/facsimile, a multi-purpose fax machine. (multifunctional units). | Thailand | Imaging Equipment | Voluntary | Endorsement Label | Entered into force, Revised | 2003 | 2012 | March 2022 | Electricity | IEC 60950-1 (or TIS 1561) , CISPR 22 (or TIS 1956, EN 55022) | Thailand Environment Institute (TEI) | Energy Efficiency | https://cprc-clasp.ngo/index.php/policies/thai-green-label-scheme-facsimile-machine-tgl-36-r1-12 | http://www.tei.or.th/greenlabel/download/TGL-36-R1-12.pdf
Thai Green Label Scheme - Faucets and water saving equipment TGL-11-R3-17 | These criteria shall apply to faucets and water-saving equipment including faucets for sinks, faucets for washbasins, self-closing faucets for washbasins, automatic faucets for sanitary wares, shower units, rinsing sprays, flush valves for urinals, and flush valves for toilets. | Thailand | Taps or Faucets | Voluntary | Endorsement Label | Entered into force, Revised | 2011 | 2017 | March 2022 | Water | TIS 2067, TIS 1277 (faucets for sinks) , TIS 2067, TIS 1278 (faucets for wash basins) , TIS 2067, TIS 1377 (self-closing faucets for wash basins) , TIS 2147 (automatic faucets for sanitary wares) , TIS 2066, TIS 1187 (shower units) , TIS 1497 (rinsing sprays) , TIS 1094 (flush valves for urinals) , TIS 1093 (flush valves for toilets) | Thailand Environment Institute (TEI) | Water Efficiency | https://cprc-clasp.ngo/index.php/policies/thai-green-label-scheme-faucets-and-water-saving-equipment-tgl-11-r3-17 | http://www.tei.or.th/greenlabel/download/TGL-11-R3-17.pdf
Thai Green Label Scheme - Fluorescent Lamps TGL-2-R4-15 | These criteria shall apply to fluorescent lamps consisting of single-capped fluorescent lamps, double-capped fluorescent lamps, and self-ballasted lamps for general lighting purposes. | Thailand | Tubular Lamps | Voluntary | Endorsement Label | Entered into force, Revised | 2002 | 2015 | March 2022 | Electricity | Double–capped fluorescent lamps: TIS 236, TIS 956, TIS 2309, TIS 2310 , Single–capped fluorescent lamps: TIS 1713, TIS 2235, TIS 2334 ,TIS 2310 | Thailand Environment Institute (TEI) | Energy Efficiency | https://cprc-clasp.ngo/index.php/policies/thai-green-label-scheme-fluorescent-lamps-tgl-2-r4-15 | http://www.tei.or.th/greenlabel/en/download/TGL-02-R4-15.pdf
Thai Green Label Scheme - Hair Dryers TGL-84-13 | These criteria shall apply to personal or animal hair dryers with a rated voltage not exceeding 250 V for home, shop, industrial, farm use, or similar purposes. | Thailand | Hair Dryers | Voluntary | Endorsement Label | Entered into force, New | 2013 |  | October 2018 | Electricity | TIS 1985 , IEC 61855 , IEC 60704-1 , IEC 60704-2-9 , IEC 60704-3 | Thailand Environment Institute (TEI) | Energy Efficiency | https://cprc-clasp.ngo/index.php/policies/thai-green-label-scheme-hair-dryers-tgl-84-13 | http://www.tei.or.th/greenlabel/download/TGL-84-13.pdf
Thai Green Label Scheme - Hand dryers TGL-65-12 | These criteria shall apply to automatic sensor-based hand dryers for residential and similar purposes with a rated voltage not exceeding 250 volts. | Thailand | Hand Dryers | Voluntary | Endorsement Label | Entered into force, New | 2012 |  | March 2022 | Electricity | TIS 1985 , CISPR 14-1 , CISPR 14-2 , IEC 62301 | Thailand Environment Institute (TEI) | Energy Efficiency | https://cprc-clasp.ngo/index.php/policies/thai-green-label-scheme-hand-dryers-tgl-65-12 | http://www.tei.or.th/greenlabel/download/TGL-65-12.pdf
Thai Green Label Scheme - Heat Pumps TGL-57-11 | These criteria shall apply to heat pumps for residential use including heat pumps operated at a rated voltage up to 250 V for single-phase appliances and not more than 600 V for three-phase appliances. | Thailand | Space Heating and Space Cooling, Space Heating, Heat Pumps | Voluntary | Endorsement Label | Entered into force, Revised | 2001 |  | March 2022 | Electricity | TIS 1529 , BS EN 255-4 , TIS 2368 | Thailand Environment Institute (TEI) | Energy Efficiency | https://cprc-clasp.ngo/index.php/policies/thai-green-label-scheme-heat-pumps-tgl-57-11 | http://www.tei.or.th/greenlabel/download/TGL-57-11.pdf
Thai Green Label Scheme - Instantaneous Water Heater TGL-95-14 | These criteria shall apply to single-point and multi-point instantaneous electric water heaters. The rated single-phase AC voltage does not exceed 250 V. | Thailand | Instantaneous Water Heaters | Voluntary | Endorsement Label | Entered into force, New | 2014 |  | March 2022 | Electricity | TIS 1693 | Thailand Environment Institute (TEI) | Energy Efficiency | https://cprc-clasp.ngo/index.php/policies/thai-green-label-scheme-instantaneous-water-heater-tgl-95-14 | http://www.tei.or.th/greenlabel/download/TGL-95-14.pdf
Thai Green Label Scheme - LED lighting TGL-86-R1-17 | These criteria shall apply to LED lamps and LED luminaires for general lighting purposes. | Thailand | Non-Directional lamps | Voluntary | Endorsement Label | Entered into force, Revised | 2013 | 2017 | March 2022 | Electricity | TIS 1955 , TIS 2624 P2 (1) (or IEC 62722-2-1) | Thailand Environment Institute (TEI) | Energy Efficiency | https://cprc-clasp.ngo/index.php/policies/thai-green-label-scheme-led-lighting-tgl-86-r1-17 | http://www.tei.or.th/greenlabel/en/download/TGL-86-R1-17.pdf
Thai Green Label Scheme - Microwave oven TGL-38-11 | These criteria shall apply to microwave ovens that use electromagnetic energy in one or more ISM (industrial sciences medicine) frequency bands between 300 MHz and 30 GHz for heating food and beverages. | Thailand | Microwaves | Voluntary | Endorsement Label | Entered into force, Revised | 2011 |  | March 2022 | Electricity | TIS 1773 , TIS 2238 (or IEC 62301) , IEC 60705 , TIS 2368 | Thailand Environment Institute (TEI) | Energy Efficiency | https://cprc-clasp.ngo/index.php/policies/thai-green-label-scheme-microwave-oven-tgl-38-11 | http://www.tei.or.th/greenlabel/download/TGL-38-11.pdf
Thai Green Label Scheme - Motors TGL-15-98 | These criteria shall apply to three-phase induction motors which have a rated output and a voltage not exceeding 375 kW or 500 horsepower and 1,000 volts, respectively. | Thailand | 3-Phase Motors | Voluntary | Endorsement Label | Entered into force, New | 1998 |  | March 2022 | Electricity | TIS 867 , IEEE-112 (test method B) | Thailand Environment Institute (TEI) | Energy Efficiency, Industrial Sector | https://cprc-clasp.ngo/index.php/policies/thai-green-label-scheme-motors-tgl-15-98 | http://www.tei.or.th/greenlabel/en/download/TGL-15-98.pdf
Thai Green Label Scheme - Photocopiers TGL-27-R4-15 | These criteria shall apply to all sizes of dry system copiers and multifunction copiers for both color and monochrome copies, which are operated manually and/or automatically (exclude copiers without photoreceptor drums). | Thailand | Imaging Equipment | Voluntary | Endorsement Label | Entered into force, New | 2018 |  | March 2022 | Electricity | TIS 1561 (or IEC 60950 part 1, EN 60950-1) | Thailand Environment Institute (TEI) | Energy Efficiency | https://cprc-clasp.ngo/index.php/policies/thai-green-label-scheme-photocopiers-tgl-27-r4-15 | http://www.tei.or.th/greenlabel/en/download/TGL-27-R4-15.pdf
Thai Green Label Scheme - Product Printer TGL-37-R2-15 | These criteria shall apply to products that create pictures, texts and graphics on paper, and receives information from a single user or networked computer or other equipment (such as a digital camera). | Thailand | Imaging Equipment | Voluntary | Endorsement Label | Entered into force, New | 2018 |  | March 2022 | Electricity | TIS 1561 (or IEC 60950 part 1, EN 60950-1) , TIS 1956 (or CISPR 22, EN 55022) | Thailand Environment Institute (TEI) | Energy Efficiency | https://cprc-clasp.ngo/index.php/policies/thai-green-label-scheme-product-printer-tgl-37-r2-15 | http://www.tei.or.th/greenlabel/en/download/TGL-37-R2-15.pdf
Thai Green Label Scheme - Refrigerated display cabinet TGL-85-R2-20 | These criteria shall apply to refrigerated display cabinets with vertical glass door types. | Thailand | Refrigerated Cabinets | Voluntary | Endorsement Label | Entered into force, Revised | 2013 | 2021 | March 2022 | Electricity | TIS 1235 (or ISO 23953-2) | Thailand Environment Institute (TEI) | Energy Efficiency | https://cprc-clasp.ngo/index.php/policies/thai-green-label-scheme-refrigerated-display-cabinet-tgl-85-r2-20 | http://www.tei.or.th/greenlabel/download/TGL-85-R2-20.pdf
Thai Green Label Scheme - Refrigerators TGL-3-R4-20 | These criteria shall apply to refrigerators and fridge freezers for residential use. | Thailand | Refrigerators-Freezers | Voluntary | Endorsement Label | Entered into force, Revised | 2002 | 2021 | March 2022 | Electricity | TIS 2214 | Thailand Environment Institute (TEI) | Energy Efficiency | https://cprc-clasp.ngo/index.php/policies/thai-green-label-scheme-refrigerators-tgl-3-r4-20 | http://www.tei.or.th/greenlabel/download/TGL-03-R4-20.pdf
Thai Green Label Scheme - Room Air Conditioner TGL-7-R4-20 | These criteria shall apply to air conditioning products (including motor-compressor) with a rated voltage of up to 250 V for single-phase air conditioners and 600 V for multi-phase air conditioners with a total cooling capacity of not more than 18,000 watts. | Thailand | Room ACs - Stationary ACs | Voluntary | Endorsement Label | Entered into force, Revised | 2003 | 2021 | March 2022 | Electricity | TIS 1529 | Thailand Environment Institute (TEI) | Energy Efficiency | https://cprc-clasp.ngo/index.php/policies/thai-green-label-scheme-room-air-conditioner-tgl-7-r4-20 | http://www.tei.or.th/greenlabel/download/TGL-07-R4-20.pdf
Thai Green Label Scheme - Secondary Batteries for Portable Applications TGL-67-12 | These criteria shall apply to secondary batteries containing alkaline or other non-acid electrolytes for portable use by categorizing secondary batteries into two systems: 1. Nickel systems (covers only nickel-cadmium batteries and nickel-metal hydride batteries), and 2. Lithium systems. | Thailand | External Power Supply | Voluntary | Endorsement Label | Entered into force, New | 2012 |  | March 2022 | Electricity | TIS 2217 (Secondary batteries) , TIS 2218 or IEC 61960 (or EN 61960, JIS C 8711) (Lithium) , IEC 61951-1 (or EN 61951-1) (Nickel-Cadmium) , IEC 61951-2 (or EN 61951-2) (Nickel-metal hydride) | Thailand Environment Institute (TEI) | Energy Efficiency | https://cprc-clasp.ngo/index.php/policies/thai-green-label-scheme-secondary-batteries-portable-applications-tgl-67-12 | http://www.tei.or.th/greenlabel/download/TGL-67-12.pdf
Thai Green Label Scheme - Televisions TGL-34-R1-12 | These criteria shall apply to a television set that is powered by the mains power and is a device that serves to receive displays images and sounds transmission (e.g. analogue or digital), with display methods such as Liquid Crystal Display (LCD), Plasma Display Panel (PDP), Light-emitting-diode (LED), or LED-backdrop LCD or Organic Light-Emitting Devices (OLED), excluding Cathode Ray Tube (CRT) display systems and battery-operated portable television set. | Thailand | Televisions | Voluntary | Endorsement Label | Entered into force, Revised | 2004 | 2012 | March 2022 | Electricity | TIS 1195 | Thailand Environment Institute (TEI) | Energy Efficiency | https://cprc-clasp.ngo/index.php/policies/thai-green-label-scheme-televisions-tgl-34-r1-12 | http://www.tei.or.th/greenlabel/download/TGL-34-R1-12.pdf
Thai Green Label Scheme - Toaster TGL-92-14 | These criteria shall apply to automatic pop-up toasters. | Thailand | Kitchen, Toasters | Voluntary | Endorsement Label | Entered into force, New | 2014 |  | April 2022 | Electricity | TIS 1641 , IEC 60335-2-9 , TIS 2238 | Thailand Environment Institute (TEI) | Energy Efficiency | https://cprc-clasp.ngo/index.php/policies/thai-green-label-scheme-toaster-tgl-92-14 | http://www.tei.or.th/greenlabel/download/TGL-92-14.pdf
Thai Green Label Scheme - Uninterruptible Power System TGL-106-15 | These criteria shall apply to uninterrupted power system (UPS) products that have electrical energy storage devices in the DC connection. | Thailand | Uninterruptable Power Supply | Voluntary | Endorsement Label | Entered into force, New | 2015 |  | March 2022 | Electricity | TIS 1291 P 3 | Thailand Environment Institute (TEI) | Energy Efficiency | https://cprc-clasp.ngo/index.php/policies/thai-green-label-scheme-uninterruptible-power-system-tgl-106-15 | http://www.tei.or.th/greenlabel/download/TGL-106-15.pdf
Thai Green Label Scheme - Vacuum TGL-64-12 | These criteria shall apply to horizontal canister vacuum cleaners for residential use or similar purpose with a rated voltage not exceeding 250 volts. | Thailand | Vacuum Cleaners | Voluntary | Endorsement Label | Entered into force, New | 2012 |  | March 2022 | Electricity | TIS 1522 , IEC 60335-2-2 | Thailand Environment Institute (TEI) | Energy Efficiency | https://cprc-clasp.ngo/index.php/policies/thai-green-label-scheme-vacuum-tgl-64-12 | http://www.tei.or.th/greenlabel/download/TGL-64-12.pdf
Thai Green Label Scheme - Video Media Players / Recorders TGL-39-04 | These criteria shall apply to mains-powered electronic equipment designed to reproduce video-audio signals recorded in data storage media video cassette tape, VCD, DVD, etc. in connection with other visual display units and sound speaker units such as TVs. | Thailand | DVD¦Blu-Ray Players | Voluntary | Endorsement Label | Entered into force, New | 2004 |  | March 2022 | Electricity | Certificate of conformity and test results. (with quality and environmental requirements). , Standby power consumption of the applied product shall comply with the following requirements: The power consumption of the applied product in on-mode not exceeded 15W. Exempted from this are audio-DVD combination units. | Thailand Environment Institute (TEI) | Energy Efficiency | https://cprc-clasp.ngo/index.php/policies/thai-green-label-scheme-video-media-players-recorders-tgl-39-04 | http://www.tei.or.th/greenlabel/en/download/TGL-39-04.pdf
Thai Green Label Scheme - Water Dispenser TGL-97-R1-20 | These criteria shall apply to hot and cold water dispensers and compressed cold water dispensers (compression type) with a cold water tank capacity of no more than 6 liters, a hot water tank capacity of no more than 5 liters, and voltage that does not exceed 250 V. | Thailand | Water Coolers | Voluntary | Endorsement Label | Entered into force, Revised | 2015 | 2021 | March 2022 | Electricity | TIS 2461 | Thailand Environment Institute (TEI) | Energy Efficiency | https://cprc-clasp.ngo/index.php/policies/thai-green-label-scheme-water-dispenser-tgl-97-r1-20 | http://www.tei.or.th/greenlabel/download/TGL-97-R1-20.pdf
Thai Green Label Scheme - Water Pump TGL-94-14 | These criteria shall apply to pumps for pumping liquids with a temperature not exceeding 90°C intended for use in residential and similar purposes with a rated voltage that does not exceed 250 V for single-phase pumps and 480 V for other pumps. | Thailand | Pumps Other | Voluntary | Endorsement Label | Entered into force, New | 2014 |  | March 2022 | Electricity | TIS 1548 (or IEC 60335-2-41) | Thailand Environment Institute (TEI) | Energy Efficiency | https://cprc-clasp.ngo/index.php/policies/thai-green-label-scheme-water-pump-tgl-94-14 | http://www.tei.or.th/greenlabel/en/application.html
The Energy Efficiency for No. 5 Label for CFLs | This program covers compact fluorescent lamp - screw cap type (E27), internal electronic ballast with a lifetime of 6,000 hours. | Thailand | Non-Directional lamps | Voluntary | Comparative Label | Entered into force, Revised | 2001 | 2019 | March 2022 | Electricity | TIS 2233-2548 , TIS 2310-2556 , TIS 1955-2551 | Electricity Generating Authority Thailand (EGAT) | Energy Efficiency | https://cprc-clasp.ngo/index.php/policies/energy-efficiency-no-5-label-cfls | http://labelno5.egat.co.th/new58/wp-content/uploads/2019/shortforweb/cfl.pdf
The Energy Efficiency Label No.5 for Air Conditioners | This program covers split type air conditioners - floor/ceiling type, wall type, concealed/duct type, cassette type, and floor standing type. | Thailand | Room ACs - Stationary ACs | Voluntary | Comparative Label | Entered into force, Revised | 1995 | 2019 | December 2023 | Electricity | TIS 2710–2015 or ISO 5151 : 2010 , TIS 2711-2015 or ISO 13253 : 2011 , TIS 2714, Volume 1–2015 or ISO 16358-1 : 2013 | Electricity Generating Authority Thailand (EGAT) | Energy Efficiency | https://cprc-clasp.ngo/index.php/policies/energy-efficiency-label-no5-air-conditioners | https://labelno5.egat.co.th/home/wp-content/uploads/2022/11/short_air.pdf
The Energy Efficiency Label No.5 for Air Purifiers | This policy defines energy efficiency level criteria and test standards for air purifiers. The scope of air purifiers includes air purifiers, split type, cooled with air, according to the following types: mechanical air cleaners, ion air purifiers (ionic air cleaners), and combined air purifiers. The policy applies to air purifiers intended for use in homes or places with similar purposes such as offices, and shops. The number 5 efficiency criteria for an air cleaner with an area of use less than or equal to 50m2 is set at greater than or equal to 7.5 baht/year (annual electricity cost). | Thailand | Air Cleaners | Voluntary | Comparative Label | New | 2021 |  | December 2023 | Electricity | TIS 3061-2020 , ANSI/AHAM AC-3-2009 | Electricity Generating Authority of Thailand | Energy Efficiency | https://cprc-clasp.ngo/index.php/policies/energy-efficiency-label-no5-air-purifiers-0 | https://labelno5.egat.co.th/home/%e0%b9%80%e0%b8%81%e0%b8%93%e0%b8%91%e0%b9%8c%e0%b8%9b%e0%b8%a3%e0%b8%b0%e0%b8%aa%e0%b8%b4%e0%b8%97%e0%b8%98%e0%b8%b4%e0%b8%a0%e0%b8%b2%e0%b8%9e%e0%b8%9e%e0%b8%a5%e0%b8%b1%e0%b8%87%e0%b8%87%e0%b8%b2/
The Energy Efficiency Label No.5 for Electric Kettle | This program covers electric kettles with internal or external heating types, single-phase alternating current | Thailand | Electric Kettles | Voluntary | Comparative Label | Entered into force, Revised | 2014 | 2019 | December 2023 | Electricity | TIS 2588-2556 | Electricity Generating Authority Thailand (EGAT) | Energy Efficiency | https://cprc-clasp.ngo/index.php/policies/energy-efficiency-label-no5-electric-kettle | http://labelno5.egat.co.th/new58/wp-content/uploads/2019/shortforweb/ele_kettle.pdf
The Energy Efficiency Label No.5 for electric water heaters | This program covers electric water heater types: instantaneous water heaters -- single point, and multipoint. | Thailand | Instantaneous Water Heaters | Voluntary | Comparative Label | Entered into force, Revised | 2012 | 2019 | November 2020 | Electricity | TIS 1693-2547 , TIS 1375-2547 | Electricity Generating Authority Thailand (EGAT) | Energy Efficiency | https://cprc-clasp.ngo/index.php/policies/energy-efficiency-label-no5-electric-water-heaters | http://labelno5.egat.co.th/new58/wp-content/uploads/2019/shortforweb/wh.pdf
The Energy Efficiency Label No.5 for fans | This program covers the following fan types: table fans, floor fans, wall fans, orbit fans, and ventilation fans. | Thailand | Space Heating and Space Cooling, Ventilation, Ceiling Fans, Window Fans, Portable Fans | Voluntary | Comparative Label | Entered into force, Revised | 2001 | 2019 | December 2023 | Electricity | TIS 92 - 2536 (Table Fans and Wall Fans) , TIS 127 - 2536 (Floor Fans) , TIS 572 - 2528 (Orbit Fans) , TIS 710 - 2530 (Ventilating Fans) | Electricity Generating Authority Thailand (EGAT) | Energy Efficiency | https://cprc-clasp.ngo/index.php/policies/energy-efficiency-label-no5-fans | http://labelno5.egat.co.th/new58/wp-content/uploads/2019/shortforweb/fan.pdf
The Energy Efficiency Label No.5 for Refrigerators | This program covers refrigerators and refrigerators with freezer compartments. The policy contains energy efficiency criteria and labeling requirements for the following products: refrigerators with a calibrated volume of less than 100L, refrigerators with a calibrated volume of greater than or equal to 100L, refrigerator-freezers with a calibrated volume of less than 450L and refrigerator-freezers with a calibrated volume of greater than or equal to 450L. | Thailand | Refrigerators-Freezers | Voluntary | Comparative Label | Entered into force, Revised | 1995 | 2019 | December 2023 | Electricity | TIS 455 Lem. 1-2017 , TIS 455 Volume 3-2017 , TIS 2186-2018 | Electricity Generating Authority Thailand (EGAT) | Energy Efficiency | https://cprc-clasp.ngo/index.php/policies/energy-efficiency-label-no5-refrigerators | http://labelno5.egat.co.th/new58/wp-content/uploads/2019/shortforweb/ref.pdf
The Energy Efficiency Label No.5 for rice cooker | This program covers the following rice cooker types: normal rice cookers (rice cooker), cook/warm rice cookers (jar type), digital rice cookers (computerized) | Thailand | Electric Hot Pots | Voluntary | Comparative Label | Entered into force, Revised | 2004 | 2019 | December 2023 | Electricity | TIS 2545-2555 , TIS 1039 - 2547 | Electricity Generating Authority Thailand (EGAT) | Energy Efficiency | https://cprc-clasp.ngo/index.php/policies/energy-efficiency-label-no5-rice-cooker | http://labelno5.egat.co.th/new58/wp-content/uploads/2019/shortforweb/ek.pdf
The Energy Efficiency Label No.5 for Rice Cookers | This program covers electric thermos pot types (classified by the operation of work) - normal type and auto warm. | Thailand | Rice Cookers | Voluntary | Comparative Label | Entered into force, Revised | 2011 | 2019 | December 2023 | Electricity | JIS C 9213-1988 | Electricity Generating Authority Thailand (EGAT) | Energy Efficiency | https://cprc-clasp.ngo/index.php/policies/energy-efficiency-label-no5-rice-cookers | http://labelno5.egat.co.th/new58/wp-content/uploads/2019/shortforweb/rc.pdf
TIS 1462-2562 (2019) Clothes washing machines for household use - Energy efficiency requirements | This standard defines the minimum energy efficiency requirements of clothes washing machines for household and similar purposes with a rated voltage not exceeding 250 V for single-phase AC supply, with or without heating devices, and for cold and/or hot water supply, and having standard washing capacity not exceeding 30 kg. | Thailand | Laundry, Washing Machines | Mandatory | Minimum Performance Standard | Entered into force, Revised | 1997 | 2022 | December 2023 | Electricity |  | Thai Industrial Standards Institute (TISI) | Energy Efficiency | https://cprc-clasp.ngo/index.php/policies/tis-1462-2562-2019-clothes-washing-machines-household-use-energy-efficiency-requirements | https://www.tisi.go.th/data/standard/fulltext/TIS1462-2562p.pdf
TIS 2134-2553 Thai Industrial Standard for Room Air Conditioners | This standard defines minimum energy efficiency requirements of split-type room air conditioners that use alternating current single phase at a frequency of 50 Hz, with a cooling capacity of less than 12000 W. This standard also covers condenser units and/or fan-coil units. | Thailand | Room ACs - Stationary ACs | Mandatory | Minimum Performance Standard | Entered into force, Revised | 2003 | 2013 | March 2022 | Electricity |  | Thai Industrial Standards Institute (TISI) | Energy Efficiency | https://cprc-clasp.ngo/index.php/policies/tis-2134-2553-thai-industrial-standard-room-air-conditioners | https://www.tisi.go.th/data/standard/fulltext/TIS-2134-2553m.pdf
TIS 2134-2565 air conditioner for room Energy efficiency | This industrial product standard contains the energy efficiency requirements for room air conditioners with a total cooling capacity that does not exceed 18,000 W and a maximum rated voltage that does not exceed 250 V for air conditioners with single-phase electrical systems and no more than 600 V for air conditioner with multi-phase electrical system. This policy covers air conditioners with air ducts with a total cooling capacity of less than 8,000 W intended to operate at static pressure. | Thailand | Room ACs - Stationary ACs | Mandatory | Minimum Performance Standard | Entered into force, New | 2023 |  | December 2023 | Electricity |  | Thai Industrial Standards Institute | Energy Efficiency | https://cprc-clasp.ngo/index.php/policies/tis-2134-2565-air-conditioner-room-energy-efficiency | https://a.tisi.go.th/t/?n=7393
TIS 2186-2547 Thai Industrial Standard for Household Refrigerators | The standard specifies the energy efficiency of compression-type refrigerators for household and similar use. It covers only compression types. It includes requirements, marks and labels, sampling, and criteria for conformity and testing. It's been replaced by TIS 2186-2561(2018). | Thailand | Refrigerators-Freezers | Mandatory | Minimum Performance Standard | New | 2004 |  | August 2025 | Electricity | TIS 455-2537 | Thai Industrial Standards Institute (TISI) | Energy Efficiency | https://cprc-clasp.ngo/index.php/policies/tis-2186-2547-thai-industrial-standard-household-refrigerators | https://service.tisi.go.th/fulltext/2186_2547.pdf
TIS 2186-2561 (2018) : Household Refrigerators and Refrigerator-Freezer: Environmental Requirements : Energy Ffficiency | The standard mandates energy efficiency of compression-type refrigerators for household and similar use. Covers only compression type. | Thailand | Refrigerators-Freezers | Mandatory | Comparative Label, Minimum Performance Standard | Entered into force, Revised | 2004 | 2021 | August 2025 | Electricity |  | Thai Industrial Standards Institute (TISI) | Energy Efficiency | https://cprc-clasp.ngo/index.php/policies/tis-2186-2561-2018-household-refrigerators-and-refrigerator-freezer-environmental | https://service.tisi.go.th/fulltext/TIS2186-2561p.pdf
TIS 23-2521 Thai Industrial Standard for Ballast for Fluorescent Lamps | This standard specifies safety requirements for ballasts, excluding resistance types, for use on A.C. supplies up to 1000 V at 50 Hz or 60 Hz, associated with fluorescent lamps with or without pre-heated cathodes operated with or without a starter or starting device and having rated wattages, dimensions and characteristics. | Thailand | Fluorescent and HID Lighting | Mandatory | Minimum Performance Standard | Entered into force, Revised | 1978 | 2017 | December 2023 | Electricity |  | Thai Industrial Standards Institute (TISI) | Energy Efficiency | https://cprc-clasp.ngo/index.php/policies/tis-23-2521-thai-industrial-standard-ballast-fluorescent-lamps | https://www.tisi.go.th/data/standard/fulltext/TIS-23-2558p.pdf
TIS 2309-2556 (2013) double-capped fluorescent lamps: energy efficiency requirements | This standard specifies requirements for minimum energy efficiency for double capped fluorescent lamps with a rated wattage of 14 W to 80 W and a diameter of 16 mm and 26 mm (T5 and T8), in accordance with the scope of TIS 236. This standard specifies requirements for lamps intended for general lighting purposes used in the luminaires and ballast is connected to a single-phase electric power supply having a rated voltage 220 V 50 Hz and applied to lamp intended for use with high-frequency ballast (electronic ballast). | Thailand | Lighting, Lamps, Tubular Lamps | Voluntary | Minimum Performance Standard | Entered into force, New | 2013 |  | April 2022 | Electricity |  | Thai Industrial Standards Institute (TISI) | Energy Efficiency | https://cprc-clasp.ngo/index.php/policies/tis-2309-2556-2013-double-capped-fluorescent-lamps-energy-efficiency-requirements | http://www.ratchakitcha.soc.go.th/DATA/PDF/2558/A/073/13.PDF
TIS 2310-2556 (2013) self-ballasted lamps for general lighting services: energy efficiency requirements | This standard specifies minimum energy efficiency requirements of self­ ballasted lamps for general lighting services with a rated voltage of 220 V to 240 V 50 Hz, in accordance with the scope of TIS 2233. This standard specifies requirements for lamps intended for use indoor and similar general lighting purposes. | Thailand | Lighting, Drivers/ Controls, Fluorescent and HID Lighting | Voluntary | Minimum Performance Standard | Entered into force, New | 2014 |  | April 2022 | Electricity |  | Thai Industrial Standards Institute (TISI) | Energy Efficiency | https://cprc-clasp.ngo/index.php/policies/tis-2310-2556-2013-self-ballasted-lamps-general-lighting-services-energy-efficiency | http://www.ratchakitcha.soc.go.th/DATA/PDF/2556/E/188/9.PDF
TIS 2334-2556 (2013) single - capped fluorescent lamps : energy efficiency requirements | This standard specifies energy efficiency requirements and the measurement of the power consumption of ballasts for fluorescent lamps and determines the energy efficiency index, which is generally shown on the ballast. This standard also specifies the minimum energy performance standards (MEPS) requirements of ballasts for fluorescent lamps. The ballasts covered by this standard are the ferromagnetic or electronic types used with fluorescent lamps with a rated lamp power from 10 W to 70 W, for use on 50 Hz supplies of 220/230/240 V. This standard covers ballasts that are supplied as separate components or as part of a luminaire. | Thailand | Lighting, Lamps, Non-Directional lamps | Voluntary | Minimum Performance Standard | Entered into force, Revised | 2007 | 2014 | April 2022 | Electricity |  | Thai Industrial Standards Institute (TISI) | Energy Efficiency | https://cprc-clasp.ngo/index.php/policies/tis-2334-2556-2013-single-capped-fluorescent-lamps-energy-efficiency-requirements | http://www.ratchakitcha.soc.go.th/DATA/PDF/2558/A/073/65.PDF
TIS 2337-2557 (2014) Ballasts for tubular fluorescent lamps: Energy efficiency requirements | This standard specifies energy efficiency requirements and the measurement of the power consumption of ballasts for fluorescent lamps and determines the energy efficiency index, which is generally shown on the ballast. This standard also specifies the minimum energy performance standards (MEPS) requirements of ballasts for fluorescent lamps. The ballasts covered by this standard are the ferromagnetic or electronic types, that are used with fluorescent lamps with a rated lamp power from 10 W to 70 W, for use on 50 Hz supplies of 220/230/240V. This standard covers ballasts that are supplied as separate components or as part of a luminaire. | Thailand | Lighting, Drivers/ Controls, Fluorescent and HID Lighting | Mandatory | Minimum Performance Standard | Entered into force, New | 2017 |  | April 2022 | Electricity |  | Thai Industrial Standards Institute (TISI) | Energy Efficiency | https://cprc-clasp.ngo/index.php/policies/tis-2337-2557-2014-ballasts-tubular-fluorescent-lamps-energy-efficiency-requirements | https://www.tisi.go.th/data/standard/fulltext/TIS-2337-2557.pdf
TIS 2432-2555 (2012) Plugs and socket-outlets for household and similar purposes: cord extension sets | This standard applies to cord extension sets (rewirable and non-rewirable) with a rated voltage greater than 50 V but not exceeding 440 V and a rated current not exceeding 16 A, intended for household and similar purposes, either indoors or outdoors. This standard does not apply to cord extension sets with means for reeling. | Thailand | Electronics, Power Supply and Power Conversion, Power strips | Voluntary | Minimum Performance Standard | Entered into force, New | 2012 |  | April 2022 | Electricity |  | Thai Industrial Standards Institute (TISI) | Energy Efficiency | https://cprc-clasp.ngo/index.php/policies/tis-2432-2555-2012-plugs-and-socket-outlets-household-and-similar-purposes-cord-extension | https://service.tisi.go.th/fulltext/TIS-2432-2555m_Auto1849.pdf
TIS 2545-2555 (2012) Electric rice-cookers : energy efficiency requirements | This standard specifies heat efficiency requirements for household electric rice cookers. Covers only single-phase electric rice cookers with a rated frequency of 50 Hz, a rated voltage not exceeding 250 volts, a rated power supply not exceeding 2 kW, and a rated capacity not exceeding 5 Litres. This policy prescribes the general requirements, mark, sampling, and criteria for conformity and testing. | Thailand | Kitchen, Rice Cookers | Voluntary | Minimum Performance Standard | Entered into force, New | 2013 |  | December 2023 | Electricity |  | Thai Industrial Standards Institute (TISI) | Energy Efficiency | https://cprc-clasp.ngo/index.php/policies/tis-2545-2555-2012-electric-rice-cookers-energy-efficiency-requirements | http://www.ratchakitcha.soc.go.th/DATA/PDF/2556/E/006/16.PDF
TIS 2578-2555 (2012) Microwave ovens: energy efficiency requirements | This standard specifies the size, general requirement, mark and labeling, sampling, and criteria for conformity and testing for microwaves for household use and similar purposes (single-phase, with a frequency of 50 Hz, a rated voltage that does not exceed 250 V). | Thailand | Kitchen, Microwaves | Voluntary | Minimum Performance Standard | Entered into force, New | 2013 |  | April 2022 | Electricity |  | Thai Industrial Standards Institute (TISI) | Energy Efficiency | https://cprc-clasp.ngo/index.php/policies/tis-2578-2555-2012-microwave-ovens-energy-efficiency-requirements | http://www.ratchakitcha.soc.go.th/DATA/PDF/2556/E/050/2.PDF
TIS 2588-2556 (2013) Electric kettles: Energy efficiency requirements | This standard specifies energy efficiency requirements of electric kettles used for single-phase AC power, frequency 50 Hz, rated voltage not more than 250 V and rated capacity not more than 2.5 liters, for boiling water for residential and general use with similar purposes. | Thailand | Kitchen, Electric Kettles | Voluntary | Minimum Performance Standard | Entered into force, New | 2013 |  | April 2022 | Electricity |  | Thai Industrial Standards Institute (TISI) | Energy Efficiency | https://cprc-clasp.ngo/index.php/policies/tis-2588-2556-2013-electric-kettles-energy-efficiency-requirements | http://law.industry.go.th/laws/file/61091
TIS 2589-2556 (2013) Electric hobs: Energy efficiency requirements | This standard specifies energy efficiency requirements of electric hobs for household and similar purposes, their rated voltage not more than 250 V at a frequency of 50 Hz and having a diameter not more than 220 mm. This policy specifies types and dimensions, marks, and testing. | Thailand | Kitchen, Cooktops or Hobs | Voluntary | Minimum Performance Standard | Entered into force, New | 2013 |  | April 2022 | Electricity |  | Thai Industrial Standards Institute (TISI) | Energy Efficiency | https://cprc-clasp.ngo/index.php/policies/tis-2589-2556-2013-electric-hobs-energy-efficiency-requirements | http://www.ratchakitcha.soc.go.th/DATA/PDF/2556/E/127/8.PDF
TIS 2590-2557 (2014) Electric irons: Energy efficiency requirements | This standard defines energy efficiency requirements of electric irons for household or similar general purposes use for alternating current single phase, with a rated voltage not exceeding 250 V and 50 Hz. It was replaced by TIS 2590-2024 since January 2025. | Thailand | Laundry, Irons | Voluntary | Minimum Performance Standard | Entered into force, New | 2014 |  | August 2025 | Electricity |  | Thai Industrial Standards Institute (TISI) | Energy Efficiency | https://cprc-clasp.ngo/index.php/policies/tis-2590-2557-2014-electric-irons-energy-efficiency-requirements | https://a.tisi.go.th/t/?n=2590-2557
TIS 2590-2567 Electric Irons: Particular Requirements for Energy Performance | The standard specifies energy performance requirements for three types of electric irons: dry irons, steam irons, and steam generator irons with a defined capacity not exceeding 5 liters, intended for residential and similar general-purpose use, and designed for a rated voltage not exceeding 250 V. | Thailand | Irons | Voluntary | Minimum Performance Standard | Entered into force, Revised | 2014 | 2024 | August 2025 | Electricity |  | Thai Industrial Standards Institute (TISI) | Energy Efficiency | https://cprc-clasp.ngo/index.php/policies/tis-2590-2567-electric-irons-particular-requirements-energy-performance | https://service.tisi.go.th/tisi-standard-shop/item/tis/7734
TIS 2618-2557 (2014) Single suction centrifugal electric pumps: Energy efficiency requirements | This standard specifies energy efficiency requirements of single-suction centrifugal electric pumps (sprocket blades type) for household and similar purposes with a rated voltage of no more than 250 V for single-phase appliances and 480 V for three-phase appliances with 50Hz and three-phase induction motor. | Thailand | Pumps, Pumps Other | Voluntary | Minimum Performance Standard | Entered into force, New | 2014 |  | April 2022 | Electricity |  | Thai Industrial Standards Institute (TISI) | Energy Efficiency | https://cprc-clasp.ngo/index.php/policies/tis-2618-2557-2014-single-suction-centrifugal-electric-pumps-energy-efficiency | http://www.ratchakitcha.soc.go.th/DATA/PDF/2557/E/079/6.PDF
TIS 2673-2559 (2016) Electric fryers: Energy efficiency requirements | This standard defines energy efficiency requirements of electric fryers intended for household and similar purposes use for alternating current single phase with a rated voltage not exceeding 250 V and 50 Hz. | Thailand | Kitchen, Fryers | Voluntary | Minimum Performance Standard | Entered into force, New | 2016 |  | April 2022 | Electricity |  | Thai Industrial Standards Institute (TISI) | Energy Efficiency | https://cprc-clasp.ngo/index.php/policies/tis-2673-2559-2016-electric-fryers-energy-efficiency-requirements | http://siamvip.com/managefiles/fileUploads/cnkconsultant/imgUploads/indu_370.PDF
TIS 2674-2559 (2016) Electric ovens: Energy efficiency requirements | This standard defines energy efficiency requirements of electric ovens intended for household and similar purposes use for alternating current single phase, with a rated voltage not exceeding 250 V and 50 Hz. | Thailand | Kitchen, Ovens | Voluntary | Minimum Performance Standard | Entered into force, New | 2016 |  | April 2022 | Electricity |  | Thai Industrial Standards Institute (TISI) | Energy Efficiency | https://cprc-clasp.ngo/index.php/policies/tis-2674-2559-2016-electric-ovens-energy-efficiency-requirements | http://siamvip.com/managefiles/fileUploads/cnkconsultant/imgUploads/indu_371.PDF
TIS 2746-2559 (2016) Hot and Cool water dispenser and Cool water dispenser: Energy efficiency | This standard defines the energy efficiency requirements for hot and cool water dispensers and compression type cool water dispensers with a cold water tank capacity of no more than 6 L, a hot water tank capacity of no more than 5 L, and a rated voltage of no more than 250 V. | Thailand | Refrigeration, Water Coolers | Voluntary | Minimum Performance Standard | Entered into force, New | 2016 |  | April 2022 | Electricity |  | Thai Industrial Standards Institute (TISI) | Energy Efficiency | https://cprc-clasp.ngo/index.php/policies/tis-2746-2559-2016-hot-and-cool-water-dispenser-and-cool-water-dispenser-energy-efficiency | http://www.ratchakitcha.soc.go.th/DATA/PDF/2559/E/291/6.PDF
TIS 3623-2566 Air-to-water heat pump water heaters: Energy efficiency requirements | This draft policy determines the size, required characteristics, marks and labels, sampling, judging criteria, and testing requirements of air-to-water heat pump water heaters. This policy covers water heaters and air-to-water heat pump systems with a net hot water heating capacity of no more than 36 kW. Note: This industrial product standard only includes water heaters and excludes circulation systems and hot water storage tanks. | Thailand | Water Heating | Not applicable | Minimum Performance Standard | Under development |  |  | December 2023 | Electricity |  | Thai Industrial Standards Institute | Energy Efficiency | https://cprc-clasp.ngo/index.php/policies/tis-3623-2566-air-water-heat-pump-water-heaters-energy-efficiency-requirements | https://a.tisi.go.th/t/?n=7490
TIS 867-2550 (2007) Three-Phase Induction Motor: Minimum Efficiency | This standard defines the minimum efficiency requirements of squirrel cage rotor three-phase induction motors with an output power ranging from 0.73 kW to less than 185 kW and a nominal voltage that does not exceed 1000 Volts. | Thailand | Motors and Motor Driven Equipment, Motors, 3-Phase Motors | Voluntary | Minimum Performance Standard | Entered into force, New | 2007 |  | April 2022 | Electricity |  | Thai Industrial Standards Institute (TISI) | Energy Efficiency | https://cprc-clasp.ngo/index.php/policies/tis-867-2550-2007-three-phase-induction-motor-minimum-efficiency | http://www.ratchakitcha.soc.go.th/DATA/PDF/2550/E/073/8.PDF