## Policy Search
Policy | Description | Geography | Products Type | Policy Approach | Policy Instrument | Policy Status | Adopted | Revised | Updated by CLASP | Fuel Types | Test Method Applied | Responsible Agency | Related Topics | Permalink | Source
ENERGY STAR Program Requirements for Commercial Packaged Boilers Version 1.0 | Only products that meet the definitions of both a commercial boiler and packaged boiler as specified in the policy document; which are marketed for sale in the commercial market are eligible for ENERGY STAR certification under this specification. Commercial Boiler: A type of packaged low pressure boiler with a capacity at full load rated input of 300 000 Btu per hour or more which is distributed in commerce: for heating or space conditioning applications in commercial buildings; or for service water heating in buildings excluding those products that meet the definition of Hot Water Supply Boiler. Packaged Boiler: A boiler that is shipped complete with heating equipment; mechanical draft equipment and automatic controls in one or more sections but is not custom designed and or field constructed. | Canada, United States of America* | Boilers and Furnaces | Voluntary | Endorsement Label | Entered into force, New | 2016 |  | June 2021 | Gas, Oil | 10 CFR Part 431.86; UL 795 or ANSI Z21.13-2014/CSA 4.9 | ENERGY STAR | Energy Efficiency | https://cprc-clasp.ngo/index.php/policies/energy-star-program-requirements-commercial-packaged-boilers-version-10 | https://www.energystar.gov/products/heating_cooling/commercial_boilers/partners
ENERGY STAR Program Requirements for Connected Thermostats Version 1.0 | Only products that meet the definition of a CT product as specified in the policy document are eligible for ENERGY STAR certification. CT products provided as part of a larger product offering such as a home security system may be certified but will be subject to specific labeling requirements. Connected Thermostat (CT) Product: For the purposes of this specification the CT product includes the CT device in the home with associated firmware; which is assumed to be updated during the time the CT device is used in the home; as well as a CT service supported by hardware and software outside of the home. The CT service would typically provide web and smart phone based thermostat control. | Canada, United States of America* | Climate Controls | Voluntary | Endorsement Label | Entered into force, New | 2016 |  | June 2021 | Electricity | IEC 62301, Ed. 2.0, 2011-01; ENERGY STAR Method to Demonstrate Connected Thermostat Field Savings V1.0 | ENERGY STAR | Energy Efficiency | https://cprc-clasp.ngo/index.php/policies/energy-star-program-requirements-connected-thermostats-version-10 | https://www.energystar.gov/products/connected_thermostats/partners
ENERGY STAR Program Requirements for Decorative Light Strings Version 1.5 | Products that meet the definition of a Decorative Light String as specified below are eligible for ENERGY STAR qualification, with the exception of rope lighting (non-replaceable series and series/parallel connected lamps fully enclosed and sealed within a flexible polymeric tube or extrusion), and replacement lamps. ENERGY STAR qualified decorative light strings attached to decorative forms are also eligible for the ENERGY STAR. Decorative Light String: A string of lamps that operates on AC power in North America (120 V RMS AC; 60 Hz) or via a power adapter or controller that connects directly to AC power and is used for decorative, residential lighting purposes. The lamps may be replaceable or sealed into the lamp holder/wiring harness. | Canada, United States of America* | Non-Directional lamps | Voluntary | Endorsement Label | Entered into force, New | 2007 | 2008 | June 2021 | Electricity | ENERGY STAR Test Method for Decorative Light Strings, December 2011 (Annex A); CIE 084-1989; ASTM G 154 – 06; UL 588; CSA C22.2 No. 37 | ENERGY STAR | Energy Efficiency | https://cprc-clasp.ngo/index.php/policies/energy-star-program-requirements-decorative-light-strings-version-15 | https://www.energystar.gov/products/lighting_fans/decorative_light_strings/partners
ENERGY STAR Program Requirements for Geothermal Heat Pumps Version 3.2 | Included Products: Open loop; closed loop; and DGX products that meet the definition of a Geothermal Heat Pump as specified in the policy document are eligible for ENERGY STAR qualification; with the exception of Geothermal heat pumps intended for commercial use. | Canada, United States of America* | Central ACs | Voluntary | Endorsement Label | Entered into force, New | 2001 | 2012 | June 2021 | Electricity | ISO 13256-1-1998; ISO 13256-2-1998; ANSI/AHRI 870-2016 | ENERGY STAR | Energy Efficiency | https://cprc-clasp.ngo/index.php/policies/energy-star-program-requirements-geothermal-heat-pumps-version-32 | https://www.energystar.gov/products/heating_cooling/heat_pumps_geothermal/partners
ENERGY STAR Program Requirements for Lamps (Light Bulbs) Version 2.1 | The ENERGY STAR Lamps specification scope includes the lamp types intended to replace incandescent lamps as outlined in Table 1. The scope of this specification is limited to lamps with: Integrated ballasts and drivers intended to be connected to the electric power grid with the following ANSI standard base types: E26, E26d, E17, E11, E12, G4, G9, GU10, GU24, GU5.3, and GX5.3; and Rated nominal operating voltages of 120, 240 or 277 VAC, or 12 or 24 VAC or VDC. | Canada, United States of America* | Non-Directional lamps, Directional Lamps | Voluntary | Endorsement Label | Entered into force, New | 2017 |  | June 2021 | Electricity | See policy document for full list | ENERGY STAR | Energy Efficiency | https://cprc-clasp.ngo/index.php/policies/energy-star-program-requirements-lamps-light-bulbs-version-21 | https://www.energystar.gov/products/light_bulbs/partners
ENERGY STAR Program Requirements for Light Commercial HVAC Version 3.1 | Air-cooled, three-phase, split system (i.e., any central air conditioner or central air-conditioning heat pump in which one or more of the major assemblies are separate from the others) and single package (i.e., any central air conditioner or central air-conditioning heat pump in which all the major assemblies are enclosed in one cabinet) central air conditioners, heat pumps, gas/electric package units, and variable refrigerant flow (VRF) multi-split systems with capacity rated at or above 65,000 Btu/h and below 240,000 Btu/h that meet the definitions specified in the policy document are eligible for ENERGY STAR certification, with the exception of products listed in Section 2.B. | Canada, United States of America* | Central ACs | Voluntary | Endorsement Label | Entered into force, New | 2001 | 2018 | June 2021 | Electricity | 10 CFR part 431, Subpart F 431.96 | ENERGY STAR | Energy Efficiency | https://cprc-clasp.ngo/index.php/policies/energy-star-program-requirements-light-commercial-hvac-version-31 | https://www.energystar.gov/products/heating_cooling/light_commercial_heating_cooling/partners
ENERGY STAR Program Requirements for Small Network Equipment Version 1.0 | Products that meet the definition for Small Network Equipment (SNE) as specified herein are eligible for ENERGY STAR certification, with the exception of products listed in Section 2.2 of the policy document. In addition, SNE shall meet one of the following equipment type definitions: i. Broadband Modems (Cable, DSL); ii. Optical Network Termination Device (ONT); iii. Integrated Access Device (IAD); iv. Router; v. Switch; or vi. Access Point. | Canada, United States of America* | Networking Equipment | Voluntary | Endorsement Label | Entered into force, New | 2013 |  | June 2021 | Electricity | ENERGY STAR Test Method for Small Network Equipment Rev. Aug-2013 | ENERGY STAR | Energy Efficiency | https://cprc-clasp.ngo/index.php/policies/energy-star-program-requirements-small-network-equipment-version-10 | https://www.energystar.gov/products/data_center_equipment/small_network_equipment/partners
ESDM Ministerial Decree No. 126.K/EK.06/DJE/2023 -- Refrigerated Display Case | This policy establishes the minimum performance standards and energy-saving label for refrigerated display case (RDC) which is a refrigerated cabinet used to display food or beverages, utilizing glass as a medium to highlight the products on display, with a capacity of 150 (one hundred fifty) to 300 (three hundred) liters. | Indonesia | Refrigerated Cabinets | Mandatory | Comparative Label, Minimum Performance Standard | Entered into force, New | 2023 |  | August 2025 | Electricity |  | Ministry of Energy and Mineral Resources | Energy Efficiency | https://cprc-clasp.ngo/index.php/policies/esdm-ministerial-decree-no-126kek06dje2023-refrigerated-display-case | https://simebtke.esdm.go.id/sinergi/assets/content/20250310092031_126K_SKEM_dan_LTHE_RDC.pdf
ESDM Ministerial Decree No. 162.K/EK.06/DJE/2023 -- Television | The policy regulates minimum energy performance standards and label for televisions of the liquid crystal display (LCD) type and light-emitting diode (LED) type, up to 55 inches in size | Indonesia | Televisions | Mandatory | Comparative Label, Minimum Performance Standard | Entered into force, New | 2023 |  | August 2025 | Electricity |  | Directorate General of New, Renewable Energy and Energy Conservation, Ministry … | Energy Efficiency | https://cprc-clasp.ngo/index.php/policies/esdm-ministerial-decree-no-162kek06dje2023-television | https://simebtke.esdm.go.id/sinergi/program_konservasi_energi/detail/1/regulasi-dan-standar-konservasi-energi
ESDM Ministerial Decree No. 87.K/EK.01/MEM.E/2025 -- Drinking Water Dispensers | This policy establishes MEPS and label for water dispense, a standalone device equipped with a heating component to heat drinking water, or a standalone device equipped with a heating and/or cooling component that uses a heat pump or thermoelectric system to cool drinking water. It uses bottled water as the water source, with a bottle capacity of up to 20 (twenty) liters. MEPS and Label rating: | Indonesia | Water Coolers | Mandatory | Comparative Label, Minimum Performance Standard | Entered into force, New | 2025 |  | August 2025 | Electricity |  | Directorate General of New, Renewable Energy and Energy Conservation, Ministry … | Energy Efficiency | https://cprc-clasp.ngo/index.php/policies/esdm-ministerial-decree-no-87kek01meme2025-drinking-water-dispensers | https://simebtke.esdm.go.id/sinergi/program_konservasi_energi/detail/1/regulasi-dan-standar-konservasi-energi
Minimum Energy Performance Standard and Energy Savings Label for Energy-Consuming Appliance Fan | This policy includes MEPS and labeling requirements for portable fans with blade diameter from 150 mm/6 inches to 240 mm/24 inches, excluding exhaust fans, ceiling fans, and ventilation fans (HS code: 8414.51.00). | Indonesia | Portable Fans | Mandatory | Comparative Label, Minimum Performance Standard | Entered into force, New | 2021 |  | October 2022 | Electricity | SNI lEC 60879:2013 | Directorate General of New and Renewable Energy, and Energy Conservation under … | Energy Efficiency | https://cprc-clasp.ngo/index.php/policies/minimum-energy-performance-standard-and-energy-savings-label-energy-consuming-appliance | https://simebtke.esdm.go.id/sinergi/assets/content/20210924124237_114KEK07DJE2021_SKEM_DAN_LABEL_TANDA_HEMAT_ENERGI_UNTUK_PERALATAN_KIPAS_ANGIN.pdf
Minimum Energy Performance Standard and Energy Savings Label for Energy-Consuming Appliance Refrigerator | This document specifies MEPS and labeling requirements cover refrigerators with capacity up to 300 L and voltage up to 250 V (HS code: 8418.10.11, 8418.10.19, 8418.21.10, 8418.21.90, 8418.29.00). | Indonesia | Refrigerators-Freezers | Mandatory | Comparative Label, Minimum Performance Standard | Entered into force, New | 2021 |  | October 2022 | Electricity | SNI 8557-1:2018 IEC 62552-1:2015 , SNI IEC 62552-2:2016 , SNI 8557-3:2018 IEC 62552-3:2015 | Directorate General of New and Renewable Energy, and Energy Conservation under … | Energy Efficiency | https://cprc-clasp.ngo/index.php/policies/minimum-energy-performance-standard-and-energy-savings-label-energy-consuming-appliance-0 | https://simebtke.esdm.go.id/sinergi/assets/content/20210924124138_113KEK07DJE2021_SKEM_DAN_LABEL_TANDA_HEMAT_ENERGI_UNTUK_PERALATAN_LEMARI_PENDINGIN.PDF
Minimum Energy Performance Standard and Energy Savings Label for Energy-Consuming Appliance Rice Cooker | The document specifies the MEPS and labeling requirements for cover rice cookers with rice cooking capacity not exceeding 3 L and voltage up to 250 V, excluding pressure cookers (HS code: 8516.60.10). | Indonesia | Rice Cookers | Mandatory | Comparative Label, Minimum Performance Standard | Entered into force, New | 2021 |  | October 2022 | Electricity | SNI IEC 60335-1 , SNI IEC 60335-2-15 | Directorate General of New and Renewable Energy, and Energy Conservation under … | Energy Efficiency | https://cprc-clasp.ngo/index.php/policies/minimum-energy-performance-standard-and-energy-savings-label-energy-consuming-appliance-1 | https://simebtke.esdm.go.id/sinergi/assets/content/20210924124347_115KEK07DJE2021_SKEM_DAN_LABEL_TANDA_HEMAT_ENERGI_UNTUK_PERALATAN_PENANAK_NASI.PDF
Minister of Energy and Mineral Resources Regulation No. 14 of 2021 on Application of Minimum Energy Performance Standards for Energy Consuming Appliances | This document describes the implementation of minimum energy performance standards for energy-consuming appliances. It was signed on 22 June 2021 and details all policy implementation aspects, registration framework, and compliance. | Indonesia | Rice Cookers, Lamps, Portable Fans, Room ACs - Stationary ACs, Refrigerators-Freezers | Mandatory | Comparative Label, Minimum Performance Standard | Entered into force, New | 2021 |  | October 2022 | Electricity |  | Ministry of Energy and Mineral Resources | Energy Efficiency | https://cprc-clasp.ngo/index.php/policies/minister-energy-and-mineral-resources-regulation-no-14-2021-application-minimum-energy | https://jdih.esdm.go.id/storage/document/Permen%20ESDM%20No.%2014%20Tahun%202021.pdf