## Policy Search
Policy | Description | Geography | Products Type | Policy Approach | Policy Instrument | Policy Status | Adopted | Revised | Updated by CLASP | Fuel Types | Test Method Applied | Responsible Agency | Related Topics | Permalink | Source
GP/ST/No.50/2024: Guidelines on Energy Using Product - Air Conditioner | This guide outlines the minimum energy performance standard (MEPS) and energy efficiency label for air conditioners with the following criteria: (a) single-phase; (b) non-ducted; (c) single-split wall mounted; (d) vapor compression air conditioners; and (e) with a cooling capacity of up to 7.1 kW | Asia and Pacific, Malaysia | Air Conditioning | Mandatory | Comparative Label, Minimum Performance Standard | Entered into force, Revised | 2013 |  | March 2025 | Electricity | MS ISO 5151:2012 , ISO 5151:2010 | Suruhanjaya Tenaga - ST (Energy Commission) | Energy Efficiency | https://cprc-clasp.ngo/index.php/policies/gpstno502024-guidelines-energy-using-product-air-conditioner | https://united4efficiency.org/wp-content/uploads/2024/03/20240107-GUIDELINES-ON-ENERGY-USING-PRODUCT.pdf
GP/ST/No.50/2024: Guidelines on Energy Using Product - Domestic Fans | This guideline specifies minimum energy performance standards and star rating for domestic fan that are used in household that is connected to main power supply, including—(a) the ceiling fan with size from 48 inch up to 60 inch (1200mm up to 1500mm); (b) the pedestal fan with size from 10 inch up to 16 inch (250mm up to 400mm); (c) the wall fan with size from 10 inch up to16 inch (250mm up to 400mm); (d) the desk fan with size from 10 inch up to16 inch (250mm up to 400mm); and (e) the box/mist/moving louver fan (250mm/10inch-350mm/14 inch). | Malaysia | Ceiling Fans, Portable Fans | Mandatory | Comparative Label, Minimum Performance Standard | Entered into force, Revised | 2013 | 2025 | August 2025 | Electricity | MS 1220:2010 | Suruhanjaya Tenaga - ST (Energy Commission) | Energy Efficiency | https://cprc-clasp.ngo/index.php/policies/gpstno502024-guidelines-energy-using-product-domestic-fans | https://www.st.gov.my/contents/2025/EECA/20250505%20GUIDELINES%20ON%20ENERGY%20USING%20PRODUCT.pdf
GP/ST/No.50/2024: Guidelines on Energy Using Product - Electric Oven | This guideline specifies the minimum energy performance standards and rating labels for portable or built-in type electric oven with the following function mode: (a) conventional mode; (b) convectional mode; (c) conventional and convectional mode; and (d) conventional, convectional and steam mode | Malaysia | Ovens | Mandatory | Comparative Label, Minimum Performance Standard | Entered into force, New | 2025 |  | August 2025 | Electricity |  | Suruhanjaya Tenaga - ST (Energy Commission) | Energy Efficiency | https://cprc-clasp.ngo/index.php/policies/gpstno502024-guidelines-energy-using-product-electric-oven-0 | https://www.st.gov.my/contents/2025/EECA/20250505%20GUIDELINES%20ON%20ENERGY%20USING%20PRODUCT.pdf
GP/ST/No.50/2024: Guidelines on Energy Using Product - Electric Oven | This guide outlines the minimum energy performance standard (MEPS) and energy efficiency rating label for portable or built-in type electric oven with the following function mode: (a) conventional mode; (b) convectional mode; (c) conventional and convectional mode; and (d) conventional, convectional and steam mode. | Malaysia | Ovens | Mandatory | Comparative Label, Minimum Performance Standard | Entered into force, Revised | 2013 | 2024 | March 2025 | Electricity | IEC 60350-1:2016 | Suruhanjaya Tenaga - ST (Energy Commission) | Energy Efficiency | https://cprc-clasp.ngo/index.php/policies/gpstno502024-guidelines-energy-using-product-electric-oven | https://www.st.gov.my/contents/2025/EECA/20250304%20GUIDELINES%20ON%20ENERGY%20USING%20PRODUCT.pdf
GP/ST/No.50/2024: Guidelines on Energy Using Product - Freezer | This guide outlines the minimum energy performance standard (MEPS) and energy efficiency lable for freezer with size up to or equal to 320 L, chest type with solid door. | Malaysia | Refrigeration, Freezers-only | Mandatory | Comparative Label, Minimum Performance Standard | Entered into force, Revised | 2013 | 2024 | March 2025 | Electricity | IEC 62552-1:2015/AMD1:2020 , IEC 62552-3:2015/AMD1:2020 | Suruhanjaya Tenaga - ST (Energy Commission) | Energy Efficiency | https://cprc-clasp.ngo/index.php/policies/gpstno502024-guidelines-energy-using-product-freezer | https://www.st.gov.my/contents/2025/EECA/20250304%20GUIDELINES%20ON%20ENERGY%20USING%20PRODUCT.pdf
GP/ST/No.50/2024: Guidelines on Energy Using Product - Freezers | The guideline specifies minimum energy performance standards and star rating for freezer with size up to or equal to 320 L, chest type with solid door. | Malaysia | Freezers-only | Mandatory | Comparative Label, Minimum Performance Standard | Entered into force, New | 2025 |  | August 2025 | Electricity | IEC 62552-1:2015/AMD1:2020 , IEC 62552-3:2015/AMD1:2020 | Suruhanjaya Tenaga - ST (Energy Commission) | Energy Efficiency | https://cprc-clasp.ngo/index.php/policies/gpstno502024-guidelines-energy-using-product-freezers | https://www.st.gov.my/contents/2025/EECA/20250505%20GUIDELINES%20ON%20ENERGY%20USING%20PRODUCT.pdf
GP/ST/No.50/2024: Guidelines on Energy Using Product - Lamp | This policy regulates minimum performance standards and star rating for lamps that have the following criteria: (a) T5 and T8 double capped fluorescent lamps; (b) self-ballasted single-capped lamps (compact fluorescent lamps (CFL)) for general lighting services; (c) single-capped fluorescent lamps (non-integrated compact fluorescent lamps) and circular fluorescent lamps for general lighting services; (d) self-ballasted Light Emitting Diode (LED) lamps for general lighting services with lamp cap E14, E27, GU10, B22d and G13; and (e) filament tungsten incandescent lamps | Malaysia | Tubular Lamps, Non-Directional lamps | Mandatory | Comparative Label, Minimum Performance Standard | Entered into force, Revised | 2015 | 2025 | August 2025 | Electricity | d MS IEC 60081:2003 or IEC 60081:2003 , MS IEC 60969:2006 or IEC 60969:2001 , MS IEC 60901:2003 or IEC 60901:1996 , MS IEC 62612:2021 or IEC 62612:2015 , MS IEC 60064:2006 or IEC 60064:2006 | Suruhanjaya Tenaga - ST (Energy Commission) | Energy Efficiency | https://cprc-clasp.ngo/index.php/policies/gpstno502024-guidelines-energy-using-product-lamp-0 | https://www.st.gov.my/contents/2025/EECA/20250505%20GUIDELINES%20ON%20ENERGY%20USING%20PRODUCT.pdf
GP/ST/No.50/2024: Guidelines on Energy Using Product - Lamp | This guide outlines the minimum energy performance standard (MEPS) and energy efficiency label for lamp with the following criteria: (a) T5 and T8 double capped fluorescent lamps; (b) self-ballasted single-capped lamps (compact fluorescent lamps (CFL)) for general lighting services; (c) single-capped fluorescent lamps (non-integrated compact fluorescent lamps) and circular fluorescent lamps for general lighting services; (d) self-ballasted Light Emitting Diode (LED) lamps for general lighting services with lamp cap E14, E27, GU10, B22d, G5 and G13; and (e) filament tungsten incandescent lamps. | Asia and Pacific, Malaysia | Lamps | Mandatory | Comparative Label, Minimum Performance Standard | Entered into force, Revised | 2013 | 2024 | March 2025 | Electricity | MS IEC 60081:2003 or IEC 60081:2003 , MS IEC 60969:2006 or IEC 60969:2001 , MS IEC 60901:2003 or IEC 60901:1996 , MS IEC 62612:2021 or IEC 62612:2015 , MS IEC 60064:2006 or IEC 60064:2006 | Suruhanjaya Tenaga - ST (Energy Commission) | Energy Efficiency | https://cprc-clasp.ngo/index.php/policies/gpstno502024-guidelines-energy-using-product-lamp | https://www.st.gov.my/contents/2025/EECA/0701-GUIDELINES%20ON%20ENERGY%20USING%20PRODUCT.pdf
GP/ST/No.50/2024: Guidelines on Energy Using Product - Microwave Oven | This guide outlines the minimum energy performance standard (MEPS) and energy efficiency label for microwave oven that combines mricrowave fuctionality with additional heating method with size up to or equal to 32 Litre. Microwave oven should have the following functions: (a) solo; (b) combination; (c) convection; and (d) any other microwave oven with similar function; | Asia and Pacific, Malaysia | Ovens, Microwaves | Mandatory | Comparative Label, Minimum Performance Standard | Entered into force, Revised | 2013 | 2024 | March 2025 | Electricity | IEC 60705:2010 , MS IEC 62301:2012 , IEC 62301:2011 | Suruhanjaya Tenaga - ST (Energy Commission) | Energy Efficiency | https://cprc-clasp.ngo/index.php/policies/gpstno502024-guidelines-energy-using-product-microwave-oven | https://www.st.gov.my/contents/2025/EECA/0701-GUIDELINES%20ON%20ENERGY%20USING%20PRODUCT.pdf
GP/ST/No.50/2024: Guidelines on Energy Using Product - Refrigerator | This guide outlines the minimum energy performance standard (MEPS) and energy efficiency label for refrigerator with the following criteria: (a) one door or two door; (b) can be connected to main power; and (c) within the scope of MS IEC 62552-1:2016 or equivalent standard IEC 62552-1:2015 | Asia and Pacific, Malaysia | Refrigerators-Freezers | Mandatory | Comparative Label, Minimum Performance Standard | Entered into force, Revised | 2013 | 2024 | March 2025 | Electricity | MS IEC 62552-1:2016 , MS IEC 62552-3:2016 , IEC 62552-1:2015 , IEC 62552-3:2015 | Suruhanjaya Tenaga - ST (Energy Commission) | Energy Efficiency | https://cprc-clasp.ngo/index.php/policies/gpstno502024-guidelines-energy-using-product-refrigerator | https://www.st.gov.my/contents/2025/EECA/0701-GUIDELINES%20ON%20ENERGY%20USING%20PRODUCT.pdf
GP/ST/No.50/2024: Guidelines on Energy Using Product - Television | This guide outlines the minimum energy performance standard (MEPS) and energy efficiency label for television with size up to or equal to 177.8 cm (70 inch): (a) plasma; (b) liquid crystal display (LCD); (c) light emitting diode (LED); (d) cathode ray tube (CRT); and (e) any other display type with similar function | Asia and Pacific, Malaysia | Televisions | Mandatory | Comparative Label, Minimum Performance Standard | Entered into force, Revised | 2015 | 2024 | March 2025 | Electricity | MS IEC 62301:2012; IEC 62301:2011 , MS IEC 62087-3:2017; IEC 62087-3:2015 | Suruhanjaya Tenaga - ST (Energy Commission) | Energy Efficiency | https://cprc-clasp.ngo/index.php/policies/gpstno502024-guidelines-energy-using-product-television | https://www.st.gov.my/contents/2025/EECA/0701-GUIDELINES%20ON%20ENERGY%20USING%20PRODUCT.pdf
GP/ST/No.50/2024: Guidelines on Energy Using Product - Washing Machine | This guide outlines the minimum energy performance standard (MEPS) and energy efficiency label for washing machine for household use with or without heating devises utilizing cold or hot water supply. | Malaysia | Washing Machines | Mandatory | Comparative Label, Minimum Performance Standard | Entered into force, Revised | 2013 | 2024 | March 2025 | Electricity | MS IEC 60456: 2012 , IEC 60456: 2010 | Suruhanjaya Tenaga - ST (Energy Commission) | Energy Efficiency | https://cprc-clasp.ngo/index.php/policies/gpstno502024-guidelines-energy-using-product-washing-machine | https://www.st.gov.my/contents/2025/EECA/0701-GUIDELINES%20ON%20ENERGY%20USING%20PRODUCT.pdf
Guide on Minimum Energy Performance Standard (Meps) Requirement for Washing Machine (Amendment 1) | This guide specifies minimum energy performance standard (MEPS) and energy labeling requirements of washing machines for households use, with or without heating devices utilizing cold and/or hot water supply. | Malaysia | Washing Machines | Mandatory | Comparative Label, Minimum Performance Standard | New, Superseded | 2018 |  | February 2021 | Electricity | IEC 60456: 2010, MS IEC 60456: 2012 | Suruhanjaya Tenaga - ST (Energy Commission) | Energy Efficiency | https://cprc-clasp.ngo/index.php/policies/guide-minimum-energy-performance-standard-meps-requirement-washing-machine-amendment-1 | https://www.st.gov.my/en/contents/files/download/95/Guide_on_MEPS_for_Washing_Machine.pdf
Guide On Minimum Energy Performance Standard Requirements for Air Conditioner with Cooling Capacity ≤ 7.1kw | This guide specifies the minimum energy performance standard (MEPS) and energy labeling requirements for single-phase non-ducted single split wall mounted type vapour compression air conditioners with cooling capacity up to 7.1 kW. | Malaysia | Room ACs - Stationary ACs | Mandatory | Comparative Label, Minimum Performance Standard | Revised, Superseded | 2015 | 2018 | February 2021 | Electricity | ISO 16358-1:2013, MS ISO 5151:2012 MS ISO 5151:2012 | Suruhanjaya Tenaga - ST (Energy Commission) | Energy Efficiency | https://cprc-clasp.ngo/index.php/policies/guide-minimum-energy-performance-standard-requirements-air-conditioner-cooling-capacity | https://www.st.gov.my/contents/2021/MEPS/20210108%20-Guide%20on%20MEPS%20for%20AC%20(UPDATED).pdf
Guide on Minimum Energy Performance Standards for Fans | This Guide applies to (a) wall (b) desk (c) pedestal (d) ceiling fans. | Malaysia | Ceiling Fans, Portable Fans | Mandatory | Comparative Label, Minimum Performance Standard | New, Superseded | 2013 |  | February 2021 | Electricity | MS 2574:2014 | Suruhanjaya Tenaga - ST (Energy Commission) | Energy Efficiency | https://cprc-clasp.ngo/index.php/policies/guide-minimum-energy-performance-standards-fans | https://www.st.gov.my/web/consumer/details/7/2----http://portal.unimap.edu.my/portal/page/portal30/Lecture%20Notes/KEJURUTERAAN_SISTEM_ELEKTRIK/Semester%202%20Sidang%20Akademik%2020182019/EET432%20Electrical%20Energy%20Utilization/Reading%20References/MS%202574%202014%20(MEPS%20for%20Domestic%20Fan).pdf
Guide on Minimum Energy Performance Standards for Microwave Oven | This Guide is developed by the Commission to specify the MEPS and energy labelling requirements for microwave oven that can be connected to mains power and for household use. This Guide shall apply to the following function of microwave oven with size up to or equal to 32 Litre: (a) solo; (b) combination; (c) convection; (d) any other microwave oven with similar function; and (e) exclude any type of built-in microwave oven which its power supplied direct from power source. | Malaysia | Microwaves | Mandatory | Comparative Label, Minimum Performance Standard | New, Superseded | 2020 |  | February 2021 | Electricity | MS IEC 62301:2012, IEC 60705:2010 | Suruhanjaya Tenaga - ST (Energy Commission) | Energy Efficiency | https://cprc-clasp.ngo/index.php/policies/guide-minimum-energy-performance-standards-microwave-oven | https://www.st.gov.my/en/contents/files/download/95/Guide_on_MEPS_Microwave_Oven_Issue_Date_01_MARCH_2020.pdf
Guide on Minimum Energy Performance Standards for Refrigerator | This guide specifies the minimum energy performance standards (MEPS) requirements for household refrigerating appliances with one door or two door (Refer to figure 1) that can be connected to mains power and which are within the scope of MS IEC 62552-1 or identical. | Malaysia | Refrigerators-Freezers | Mandatory | Comparative Label, Minimum Performance Standard | Revised, Superseded | 2015 | 2018 | February 2021 | Electricity | MS IEC 62552-1:2016, MS IEC 62552-2:2016, MS IEC 62552-3:2018 | Suruhanjaya Tenaga - ST (Energy Commission) | Energy Efficiency | https://cprc-clasp.ngo/index.php/policies/guide-minimum-energy-performance-standards-refrigerator | https://www.st.gov.my/contents/files/download/95/Guideline_Minimum_Energy_Performance_Requirement_for_Refrigerator.pdf----https://www.st.gov.my/en/web/consumer/details/7/3
Guide on Minimum Energy Performance Standards for Rice cooker | This Guide is developed by the Commission to specify the MEPS and energy labeling requirements for rice cooker that can be connected to mains power and for household use. This Guide shall apply to the rice cooker with size up to or equal to 3.6 L and rated power up to 1600 Watt. | Malaysia | Rice Cookers | Mandatory | Comparative Label, Minimum Performance Standard | Entered into force, New | 2020 |  | February 2021 | Electricity | MS 2024 | Suruhanjaya Tenaga - ST (Energy Commission) | Energy Efficiency | https://cprc-clasp.ngo/index.php/policies/guide-minimum-energy-performance-standards-rice-cooker | https://www.st.gov.my/contents/2021/MEPS/20210108%20-%20Guide%20on%20MEPS%20for%20Rice%20Cooker%20(UPDATED).pdf
Guide on Minimum Energy Performance Standards for Television | This Guide is developed by the Commission to specify the MEPS and energy labeling requirements for televisions that can be connected to mains power and for household use. This Guide shall apply to the following types of television with size up to or equal to 177.8 cm (70 inch): (a) plasma; (b) liquid crystal display (LCD); (c) light emitting diode (LED); (d) cathode ray tube (CRT); and (e) any other display type with similar function. | Malaysia | Televisions | Mandatory | Comparative Label, Minimum Performance Standard | Entered into force, Revised, Superseded | 2015 | 2019 | February 2021 | Electricity | MS IEC 62301, IEC 62087 | Suruhanjaya Tenaga - ST (Energy Commission) | Energy Efficiency | https://cprc-clasp.ngo/index.php/policies/guide-minimum-energy-performance-standards-television | https://www.st.gov.my/en/contents/files/download/95/Energy_Efficiency_Labelling_Guideline_for_Television1.pdf
Guideline for Obtaining the Certificate of Approval (COA) for Led Lamps under Minimum Energy Performance Standards (MEPS) | This policy applies to tubular fluorescent lamps, compact fluorescent lamps (CFL), light emitting diode (LED) lamps, and incandescent lamps. This guideline applies only for self-ballasted LED lamps for general lighting services. | Malaysia | Tubular Lamps, Non-Directional lamps, Directional Lamps | Mandatory | Minimum Performance Standard | Entered into force, New | 2015 |  | February 2021 | Electricity | MS 62612 (P), MS IEC 60061-1, MS IEC 60064, MS IEC 60081, MS IEC 60901, MS IEC 60969 | Suruhanjaya Tenaga - ST (Energy Commission) | Energy Efficiency | https://cprc-clasp.ngo/index.php/policies/guideline-obtaining-certificate-approval-coa-led-lamps-under-minimum-energy-performance | https://www.st.gov.my/contents/article/consumer/2014/GUIDELINES_FOR_Certificate_of_Approval_Lamp_latest.pdf
Labeling for Domestic Lighting | This policy is under development and will cover labeling requirements for domestic lighting. | Chile | Non-Directional lamps | Mandatory | Comparative Label | Under development |  |  | September 2022 | Electricity |  | Ministry of Energy | Energy Efficiency | https://cprc-clasp.ngo/index.php/policies/labeling-domestic-lighting | https://energia.gob.cl/consultas-publicas/especificaciones-tecnicas-para-el-diseno-de-la-etiqueta-de-eficiencia-energetica-para-lamparas-de-uso-domestico
PE No 1/26/2 | This protocol provides specifications for single phase air conditioners, of the direct expansion refrigeration type, single or multi-split units, non-ducted, up to a cooling capacity of 12 kW (42000 Btu/h) and condensation by air. | Chile | Room ACs - Stationary ACs | Mandatory | Comparative Label | Entered into force, New | 2011 |  | January 2016 | Electricity | NCh 3081: 2007 | Superintendencia de Electricidad y Combustibles (SEC) -Fuel and Electricity Sup… | Energy Efficiency | https://cprc-clasp.ngo/index.php/policies/pe-no-1262 | http://www.sec.cl/pls/portal/docs/PAGE/SECNORMATIVA/PRODUCTOS/PROTOCOLOS_ELECTRICIDAD/PE_1-26-2.PDF
Resolution No. 10/2020 - Minimum Efficiency Standard for Interior Lighting | Minimum energy performance standard for general lighting. | Chile | Non-Directional lamps | Mandatory | Minimum Performance Standard | Entered into force, Revised | 2013 | 2020 | September 2022 | Electricity | IEC 60064/2005 / IEC 60969 (2001) / IEC 60081 (2002) / IEC 60901 (2001) / IEC 60357:2002-11 / IEC 62612:2018-08 | Ministry of Energy | Energy Efficiency | https://cprc-clasp.ngo/index.php/policies/resolution-no-102020-minimum-efficiency-standard-interior-lighting | https://www.ingcer.cl/wp-content/uploads/2020/08/FIJA-EST%C3%81NDAR-M%C3%8DNIMO-DE-EFICIENCIAE.pdf
Resolution No. 1334 - Minimum Efficiency Standard for Domestic Refrigerators and Freezers | This policy provides specifications for energy efficiency performance and labeling for refrigerators, freezers and refrigerators-freezers. It originally covered lighting products, which now have their own separate policy. | Chile | Refrigerators-Freezers, Freezers-only | Mandatory | Comparative Label | Entered into force, New | 2007 |  | September 2022 | Electricity | PE Nº 5/06/2 | Ministry of Energy | Energy Efficiency | https://cprc-clasp.ngo/index.php/policies/resolution-no-1334-minimum-efficiency-standard-domestic-refrigerators-and-freezers | https://www.bcn.cl/leychile/navegar?idNorma=254060
Resolution No. 3199 - Labeling for Electronics in Standby Mode | Specifies labeling requirements for the following products in standby mode: microwave ovens, televisions, decoder (translation: decodificador), DVD player, Blu-ray player, and music equipment (mini and micro components). | Chile | Stand-by and networked devices | Mandatory | Comparative Label | Entered into force, New | 2011 |  | September 2022 | Electricity | NCh3107.Of2008 / IEC 62301:2005 | Ministry of Energy | Energy Efficiency | https://cprc-clasp.ngo/index.php/policies/resolution-no-3199-labeling-electronics-standby-mode | https://www.bcn.cl/leychile/navegar?idNorma=1167667
Resolution No. 4 - Minimum Efficiency Standard for Air Conditioners | This policy covers the minimum energy performance standard (MEPS) for air conditioners. | Chile | Room ACs - Stationary ACs | Mandatory | Minimum Performance Standard | Entered into force, New | 2018 |  | September 2022 | Electricity | ISO 5151:1994 | Ministry of Energy | Energy Efficiency | https://cprc-clasp.ngo/index.php/policies/resolution-no-4-minimum-efficiency-standard-air-conditioners | https://www.bcn.cl/leychile/navegar?idNorma=1115032
Resolution No. 54 - Labeling for Instantaneous Gas Water Heaters | This policy applies to instantaneous gas water heaters. | Chile | Instantaneous Water Heaters | Mandatory | Comparative Label | Entered into force, New | 2017 |  | September 2022 | Gas | SEC PC N° 6/1-2 | Ministry of Energy | Energy Efficiency | https://cprc-clasp.ngo/index.php/policies/resolution-no-54-labeling-instantaneous-gas-water-heaters | https://www.bcn.cl/leychile/navegar?i=1104856&f=2017-07-04
Resolution No. 6 - Labeling for Clothes Dryers | This policy specifies labeling requirements for clothes dryers. | Chile | Clothes Dryers | Mandatory | Comparative Label | Entered into force, New | 2017 |  | September 2022 | Electricity | IEC 61121:2012-04 | Ministry of Energy | Energy Efficiency | https://cprc-clasp.ngo/index.php/policies/resolution-no-6-labeling-clothes-dryers | https://www.bcn.cl/leychile/navegar?idNorma=1100325
Resolution No. 69 - Labeling for Gas Cooking Appliances | Labeling for gas cooking appliances. | Chile | Cooktops or Hobs | Mandatory | Comparative Label | Entered into force, New | 2014 |  | September 2022 | Gas | SEC PC Nº7/1-2 | Ministry of Energy | Energy Efficiency | https://cprc-clasp.ngo/index.php/policies/resolution-no-69-labeling-gas-cooking-appliances | http://www.sec.cl/pls/portal/docs/PAGE/SECNORMATIVA/PRODUCTOS/PROTOCOLOS_COMBUSTIBLES/PC_7-1_2.PDF
Resolution No. 7 - Labeling for Televisions | This policy specifies labeling requirements for televisions. | Chile | Televisions | Mandatory | Comparative Label | Entered into force, New | 2017 |  | September 2022 | Electricity | IEC 62087 | Ministry of Energy | Energy Efficiency | https://cprc-clasp.ngo/index.php/policies/resolution-no-7-labeling-televisions | https://www.bcn.cl/leychile/navegar?idNorma=1100326
Resolution No. 70 - Labeling for Clothes Washers | This protocol provides specifications for certifying efficiency of clothes washers for domestic use, with or without heating devices, operating with cold or hot water. | Chile | Washing Machines | Mandatory | Comparative Label | Entered into force, New | 2015 |  | September 2022 | Electricity | SEC PE Nº1/06/2 / UNIT 1171:2010 / UNIT 1171:2010 / IRAM 2141-3 (2010) | Ministry of Energy | Energy Efficiency | https://cprc-clasp.ngo/index.php/policies/resolution-no-70-labeling-clothes-washers | https://www.bcn.cl/leychile/navegar?idNorma=1073368
Resolution No. 71 - Labeling for Tungsten Halogen Lamps | This protocol provides specifications for energy efficiency labeling for tungsten halogen lamps. | Chile | Non-Directional lamps | Mandatory | Comparative Label | Entered into force, New | 2011 | 2015 | September 2022 | Electricity | IEC 60357:2002-11 / IEC 60357 Amend. 1:2006-04 / IEC 60357 Amend. 2:2008-10 | Ministry of Energy | Energy Efficiency | https://cprc-clasp.ngo/index.php/policies/resolution-no-71-labeling-tungsten-halogen-lamps | https://www.bcn.cl/leychile/navegar?idNorma=1073369
Resolution No. 74 - Minimum Efficiency Standard for Domestic Refrigerators | This policy covers the minimum energy performance standard (MEPS) for domestic refrigerators. | Chile | Refrigerators-Freezers | Mandatory | Minimum Performance Standard | Entered into force, New | 2015 |  | September 2022 | Electricity | NCh3000.Of2006 | Ministry of Energy | Energy Efficiency | https://cprc-clasp.ngo/index.php/policies/resolution-no-74-minimum-efficiency-standard-domestic-refrigerators | https://www.bcn.cl/leychile/navegar?i=1073371&f=2015-01-10&p=
Resolution No. 8 - Labeling for Dishwashers | This policy specifies labeling requirements for electric dishwashers. | Chile | Dishwashers | Mandatory | Comparative Label | Entered into force, New | 2017 |  | September 2022 | Electricity | IEC 60436:2012-04 | Ministry of Energy | Energy Efficiency | https://cprc-clasp.ngo/index.php/policies/resolution-no-8-labeling-dishwashers | https://www.bcn.cl/leychile/navegar?idNorma=1100327
Senegalese quality standard for pico-solar products and SHS kits | Standalone off-grid solar products (pico-PV and SHS kits) up to 350 Wp. Products meeting this standard qualify for VAT exemption; Upon adoption of the standard, all products must meet mandatory requirements. | Senegal | Solar Energy Kits | Mandatory | Quality Standard | Entered into force, New | 2021 |  | March 2022 | Solar | IEC TS 62257-9-5 | Senegal Standards Association (ASN) | Energy Efficiency, Off-Grid | https://cprc-clasp.ngo/index.php/policies/senegalese-quality-standard-pico-solar-products-and-shs-kits | https://www.iec.ch/ords/f?p=103:36:714836314153512::::FSP_ORG_ID,FSP_LANG_ID:1113,25