## Policy Search
Policy | Description | Geography | Products Type | Policy Approach | Policy Instrument | Policy Status | Adopted | Revised | Updated by CLASP | Fuel Types | Test Method Applied | Responsible Agency | Related Topics | Permalink | Source
COMPULSORY SPECIFICATION FOR ENERGY EFFICIENCY AND FUNCTIONAL PERFORMANCE REQUIREMENTS OF GENERAL SERVICE LAMPS (GSLs) - VC 9109 | This compulsory specification on general service lamps will cover the energy efficiency and functional performance for general lighting directional and non -directional lamps of all shapes and finishes; using incandescent, halogen, fluorescent, light emitting diode (LED), and other light source technologies (not including high- intensity discharge lamps). Under this policy general service lamps must meet a standard of 90 lumens per Watt (lm/W). By May of 2026, the efficiency standard will be raised further to 105 Lm/W. | South Africa | Lamps | Mandatory | Minimum Performance Standard | New | 2023 |  | June 2024 | Electricity |  | National Regulator for Compulsory Specification (NRCS) | Energy Efficiency | https://cprc-clasp.ngo/index.php/policies/compulsory-specification-energy-efficiency-and-functional-performance-requirements-general | https://www.greenbuildingafrica.co.za/wp-content/uploads/2024/05/Dept-trade-and-industry-LIGHT-BULB-LEGISLATION.pdf
Labeling for Domestic Lighting | This policy is under development and will cover labeling requirements for domestic lighting. | Chile | Non-Directional lamps | Mandatory | Comparative Label | Under development |  |  | September 2022 | Electricity |  | Ministry of Energy | Energy Efficiency | https://cprc-clasp.ngo/index.php/policies/labeling-domestic-lighting | https://energia.gob.cl/consultas-publicas/especificaciones-tecnicas-para-el-diseno-de-la-etiqueta-de-eficiencia-energetica-para-lamparas-de-uso-domestico
National Regulator for Compulsory Specifications Act: Compulsory Specification for Efficiency Requirements of Electric Motors (VC 9113) | This compulsory specification will cover electric motors with the following parameters: 0.75kW-375kW motors, including those with variable speed drives, including 2, 4, 6, and 8 pole motors. The regulation specifies that electric motors meeting these requirements must have a minimum efficiency class of IE3 as specified in IEC 60034-30-1. | South Africa | Motors | Mandatory | Minimum Performance Standard | New | 2024 |  | June 2024 | Electricity | IEC 60034-30-1 | National Regulator for Compulsory Specification (NRCS) | Energy Efficiency | https://cprc-clasp.ngo/index.php/policies/national-regulator-compulsory-specifications-act-compulsory-specification-efficiency | https://www.gov.za/documents/notices/national-regulator-compulsory-specifications-act-compulsory-specification-85
PE No 1/26/2 | This protocol provides specifications for single phase air conditioners, of the direct expansion refrigeration type, single or multi-split units, non-ducted, up to a cooling capacity of 12 kW (42000 Btu/h) and condensation by air. | Chile | Room ACs - Stationary ACs | Mandatory | Comparative Label | Entered into force, New | 2011 |  | January 2016 | Electricity | NCh 3081: 2007 | Superintendencia de Electricidad y Combustibles (SEC) -Fuel and Electricity Sup… | Energy Efficiency | https://cprc-clasp.ngo/index.php/policies/pe-no-1262 | http://www.sec.cl/pls/portal/docs/PAGE/SECNORMATIVA/PRODUCTOS/PROTOCOLOS_ELECTRICIDAD/PE_1-26-2.PDF
Resolution No. 10/2020 - Minimum Efficiency Standard for Interior Lighting | Minimum energy performance standard for general lighting. | Chile | Non-Directional lamps | Mandatory | Minimum Performance Standard | Entered into force, Revised | 2013 | 2020 | September 2022 | Electricity | IEC 60064/2005 / IEC 60969 (2001) / IEC 60081 (2002) / IEC 60901 (2001) / IEC 60357:2002-11 / IEC 62612:2018-08 | Ministry of Energy | Energy Efficiency | https://cprc-clasp.ngo/index.php/policies/resolution-no-102020-minimum-efficiency-standard-interior-lighting | https://www.ingcer.cl/wp-content/uploads/2020/08/FIJA-EST%C3%81NDAR-M%C3%8DNIMO-DE-EFICIENCIAE.pdf
Resolution No. 1334 - Minimum Efficiency Standard for Domestic Refrigerators and Freezers | This policy provides specifications for energy efficiency performance and labeling for refrigerators, freezers and refrigerators-freezers. It originally covered lighting products, which now have their own separate policy. | Chile | Refrigerators-Freezers, Freezers-only | Mandatory | Comparative Label | Entered into force, New | 2007 |  | September 2022 | Electricity | PE Nº 5/06/2 | Ministry of Energy | Energy Efficiency | https://cprc-clasp.ngo/index.php/policies/resolution-no-1334-minimum-efficiency-standard-domestic-refrigerators-and-freezers | https://www.bcn.cl/leychile/navegar?idNorma=254060
Resolution No. 3199 - Labeling for Electronics in Standby Mode | Specifies labeling requirements for the following products in standby mode: microwave ovens, televisions, decoder (translation: decodificador), DVD player, Blu-ray player, and music equipment (mini and micro components). | Chile | Stand-by and networked devices | Mandatory | Comparative Label | Entered into force, New | 2011 |  | September 2022 | Electricity | NCh3107.Of2008 / IEC 62301:2005 | Ministry of Energy | Energy Efficiency | https://cprc-clasp.ngo/index.php/policies/resolution-no-3199-labeling-electronics-standby-mode | https://www.bcn.cl/leychile/navegar?idNorma=1167667
Resolution No. 4 - Minimum Efficiency Standard for Air Conditioners | This policy covers the minimum energy performance standard (MEPS) for air conditioners. | Chile | Room ACs - Stationary ACs | Mandatory | Minimum Performance Standard | Entered into force, New | 2018 |  | September 2022 | Electricity | ISO 5151:1994 | Ministry of Energy | Energy Efficiency | https://cprc-clasp.ngo/index.php/policies/resolution-no-4-minimum-efficiency-standard-air-conditioners | https://www.bcn.cl/leychile/navegar?idNorma=1115032
Resolution No. 54 - Labeling for Instantaneous Gas Water Heaters | This policy applies to instantaneous gas water heaters. | Chile | Instantaneous Water Heaters | Mandatory | Comparative Label | Entered into force, New | 2017 |  | September 2022 | Gas | SEC PC N° 6/1-2 | Ministry of Energy | Energy Efficiency | https://cprc-clasp.ngo/index.php/policies/resolution-no-54-labeling-instantaneous-gas-water-heaters | https://www.bcn.cl/leychile/navegar?i=1104856&f=2017-07-04
Resolution No. 6 - Labeling for Clothes Dryers | This policy specifies labeling requirements for clothes dryers. | Chile | Clothes Dryers | Mandatory | Comparative Label | Entered into force, New | 2017 |  | September 2022 | Electricity | IEC 61121:2012-04 | Ministry of Energy | Energy Efficiency | https://cprc-clasp.ngo/index.php/policies/resolution-no-6-labeling-clothes-dryers | https://www.bcn.cl/leychile/navegar?idNorma=1100325
Resolution No. 69 - Labeling for Gas Cooking Appliances | Labeling for gas cooking appliances. | Chile | Cooktops or Hobs | Mandatory | Comparative Label | Entered into force, New | 2014 |  | September 2022 | Gas | SEC PC Nº7/1-2 | Ministry of Energy | Energy Efficiency | https://cprc-clasp.ngo/index.php/policies/resolution-no-69-labeling-gas-cooking-appliances | http://www.sec.cl/pls/portal/docs/PAGE/SECNORMATIVA/PRODUCTOS/PROTOCOLOS_COMBUSTIBLES/PC_7-1_2.PDF
Resolution No. 7 - Labeling for Televisions | This policy specifies labeling requirements for televisions. | Chile | Televisions | Mandatory | Comparative Label | Entered into force, New | 2017 |  | September 2022 | Electricity | IEC 62087 | Ministry of Energy | Energy Efficiency | https://cprc-clasp.ngo/index.php/policies/resolution-no-7-labeling-televisions | https://www.bcn.cl/leychile/navegar?idNorma=1100326
Resolution No. 70 - Labeling for Clothes Washers | This protocol provides specifications for certifying efficiency of clothes washers for domestic use, with or without heating devices, operating with cold or hot water. | Chile | Washing Machines | Mandatory | Comparative Label | Entered into force, New | 2015 |  | September 2022 | Electricity | SEC PE Nº1/06/2 / UNIT 1171:2010 / UNIT 1171:2010 / IRAM 2141-3 (2010) | Ministry of Energy | Energy Efficiency | https://cprc-clasp.ngo/index.php/policies/resolution-no-70-labeling-clothes-washers | https://www.bcn.cl/leychile/navegar?idNorma=1073368
Resolution No. 71 - Labeling for Tungsten Halogen Lamps | This protocol provides specifications for energy efficiency labeling for tungsten halogen lamps. | Chile | Non-Directional lamps | Mandatory | Comparative Label | Entered into force, New | 2011 | 2015 | September 2022 | Electricity | IEC 60357:2002-11 / IEC 60357 Amend. 1:2006-04 / IEC 60357 Amend. 2:2008-10 | Ministry of Energy | Energy Efficiency | https://cprc-clasp.ngo/index.php/policies/resolution-no-71-labeling-tungsten-halogen-lamps | https://www.bcn.cl/leychile/navegar?idNorma=1073369
Resolution No. 74 - Minimum Efficiency Standard for Domestic Refrigerators | This policy covers the minimum energy performance standard (MEPS) for domestic refrigerators. | Chile | Refrigerators-Freezers | Mandatory | Minimum Performance Standard | Entered into force, New | 2015 |  | September 2022 | Electricity | NCh3000.Of2006 | Ministry of Energy | Energy Efficiency | https://cprc-clasp.ngo/index.php/policies/resolution-no-74-minimum-efficiency-standard-domestic-refrigerators | https://www.bcn.cl/leychile/navegar?i=1073371&f=2015-01-10&p=
Resolution No. 8 - Labeling for Dishwashers | This policy specifies labeling requirements for electric dishwashers. | Chile | Dishwashers | Mandatory | Comparative Label | Entered into force, New | 2017 |  | September 2022 | Electricity | IEC 60436:2012-04 | Ministry of Energy | Energy Efficiency | https://cprc-clasp.ngo/index.php/policies/resolution-no-8-labeling-dishwashers | https://www.bcn.cl/leychile/navegar?idNorma=1100327
Tuvalu Energy Efficiency Act of 2016 | This Act covers Single and three-phase non-ducted air conditioners of the vapour compression type up to 65kW cooling capacity. Freezers intended for household similar use which operate using the vapour compression cycle and use mains electricity, 230¦240 Volts at 50Hz, as the primary power source. Refrigerator-freezers intended for household similar use which operate using the vapour compression cycle and use mains electricity, 230¦240 Volts at 50Hz, as the primary power source.Ferromagnetic and electronic ballasts for use with linear fluorescent lamps from 15W to 70W, rated for 50Hz and 230¦240¦250V supply, or a range that includes these values, Incandescent lamps, both tungsten filament and tunsten halogen, that are used for general lighting service; covers both non-reflector and reflector lamps of all voltages. Incandescent lamps, both tungsten filament and tunsten halogen, that are used for general lighting service; covers both non-reflector and reflector lamps of all voltages. Self-ballasted CFLs of any voltage or wattage and with any type of lamp cap, intended for general lighting purposes, whether supplied as an individual lamp or as part of a luminaire. Double-capped, FD and FDH; tubular fluorescent lamps of 16W or more, with a nominal length of 550mm to 1500mm, that are within the scope of AS¦NZS 4782.1. | Tuvalu | Tubular Lamps, Non-Directional lamps, Directional Lamps, Fluorescent and HID Lighting, Room ACs - Stationary ACs, Central ACs, Refrigerators-Freezers, Freezers-only | Voluntary | Comparative Label, Minimum Performance Standard | Entered into force, New | 2016 |  | August 2019 | Electricity | AS/NZS 3823.1.1-1.4: 2012 | Tuvalu Ministry of Works, Water and Energy | Energy Efficiency | https://cprc-clasp.ngo/index.php/policies/tuvalu-energy-efficiency-act-2016 | https://www.tuvalu-legislation.tv/cms/images/LEGISLATION/PRINCIPAL/2016/2016-0003/EnergyEfficiencyAct_1.pdf
VC 8043 Incandescent Lamps | This compulsory specification covers the requirements for safety; performance and quality of incandescent lamps intended for domestic and general lighting service; having: A power rating up to and including 1500 W; Rated voltage up to 250 V; Caps of any type- material- shape- and finish. | South Africa | Non-Directional lamps | Mandatory | Minimum Performance Standard | Entered into force, Revised | 2010 | 2014 | September 2022 | Electricity | SANS 60064 , SANS 60357 , SANS 60432 | National Regulator for Compulsory Specification (NRCS) | Energy Efficiency | https://cprc-clasp.ngo/index.php/policies/vc-8043-incandescent-lamps | https://www.nrcs.org.za/CompulsarySpecExtended/VC%208043.pdf
VC 9006 Hot Water Storage Tanks for Domestic Use | This specification covers the requirements for hot water storage tanks for domestic use. It includes fixed electrical storage water heaters; stand-alone water heaters and water containers with or without heat exchangers or heating jackets intended for use in solar heating and heat pump applications; and tanks used for storage of hot water only. | South Africa | Storage Water Heaters | Mandatory | Comparative Label, Minimum Performance Standard | Entered into force, New | 2014 |  | September 2022 | Electricity | SANS 151 | National Regulator for Compulsory Specification (NRCS) | Energy Efficiency | https://cprc-clasp.ngo/index.php/policies/vc-9006-hot-water-storage-tanks-domestic-use | https://www.nrcs.org.za/CompulsarySpecExtended/VC%209006%20Supplement.pdf
VC 9008 | This compulsory specification covers energy efficiency requirements and energy efficiency labeling of the following electrical and electronic appliances: air conditioners not exceeding 7.1KW cooling capacity, audio and video equipment including television sets (not covered by labeling), dishwashers, electric ovens, refrigerators, freezers, tumble dryers, washer dryers, and washing machines. | South Africa | Televisions, Set Top Boxes (STB), Ovens, Dishwashers, Clothes Dryers, Washer and Dryers, Washing Machines, Room ACs - Stationary ACs, Refrigerators-Freezers, Freezers-only | Mandatory | Comparative Label, Minimum Performance Standard | Entered into force, Revised | 2012 | 2014 | September 2022 | Electricity | SANS 941:2014 | National Regulator for Compulsory Specification (NRCS) | Energy Efficiency | https://cprc-clasp.ngo/index.php/policies/vc-9008 | https://www.nrcs.org.za/CompulsarySpecExtended/VC%209008%20Supplement.pdf
VC 9091 Fluorescent Lamps | This compulsory specification covers the safety; efficacy performance; life and interchangeability requirements for single-capped tubular fluorescent lamps with integrated means for controlling starting and stable operation- self-ballasted lamps- and non-self-ballasted single-capped tubular fluorescent lamps; intended for general lighting purposes that have: a rated wattage up to 60W; a rated voltage of 100 to 250 V a.c.; and 2G7 2GX7 GR8 2G10 G10q GR10q GX10q GY10q 2G11 2GX11 GR14q G23 GX23 G24 GX24 GX24q G24d GX32 and Edison screw or Bayonet caps. | South Africa | Tubular Lamps | Mandatory | Minimum Performance Standard | Entered into force, Revised | 2012 | 2014 | September 2022 | Electricity | Annex AA of SANS 60901; or Annex AA of SANS 60969 , SANS 61199 , SANS 60968 | National Regulator for Compulsory Specification (NRCS) | Energy Efficiency | https://cprc-clasp.ngo/index.php/policies/vc-9091-fluorescent-lamps | https://www.nrcs.org.za/CompulsarySpecExtended/VC%209091.pdf