## Policy Search
Policy | Description | Geography | Products Type | Policy Approach | Policy Instrument | Policy Status | Adopted | Revised | Updated by CLASP | Fuel Types | Test Method Applied | Responsible Agency | Related Topics | Permalink | Source
Energy Conservation (Regulated Goods and Registered Suppliers) Regulations 2017 | This regulation specifies the MEPS and labeling requirements for air‑conditioners; single-phase clothes dryers; single-phase lamps; ballasts for fluorescent lamps; single-phase refrigerators without freezers, refrigerators with freezers, and refrigerators with freezers and through-the-door ice dispensers; single‑phase televisions; and single speed three-phase 50 Hz induction motors. | Singapore* | Televisions, Clothes Dryers, Non-Directional lamps, Directional Lamps, Fluorescent and HID Lighting, 3-Phase Motors, Room ACs - Stationary ACs, Refrigerators-Freezers | Mandatory | Comparative Label, Minimum Performance Standard | Entered into force, Revised |  |  | October 2022 | Electricity | Single-phase non-ducted room air conditioners: ISO 5151:2017, ISO 15042:2017 , Refrigerators: ISO 15502:2005; IEC 62552:2007 , Clothes Dryers: IEC 61121:2005 , Televisions: IEC 62087:2008 , General Lighting: CIE 84:1989; IEC 60064 , Three-phase VRF air-conditioners: ISO 15042:2017 , Three-phase induction motors: IEC 60032:2014 | Minister for the Environment and Water Resources | Energy Efficiency | https://cprc-clasp.ngo/index.php/policies/energy-conservation-regulated-goods-and-registered-suppliers-regulations-2017 | https://sso.agc.gov.sg/Act/ECA2012/Uncommenced/20171227?ValidDt=20180101&ViewType=Sl
Labeling for Domestic Lighting | This policy is under development and will cover labeling requirements for domestic lighting. | Chile | Non-Directional lamps | Mandatory | Comparative Label | Under development |  |  | September 2022 | Electricity |  | Ministry of Energy | Energy Efficiency | https://cprc-clasp.ngo/index.php/policies/labeling-domestic-lighting | https://energia.gob.cl/consultas-publicas/especificaciones-tecnicas-para-el-diseno-de-la-etiqueta-de-eficiencia-energetica-para-lamparas-de-uso-domestico
MELS for Casement and Window Air-Conditioners | This policy defines the minimum energy labeling scheme for casement and window air-conditioners up to 8.8kW. | Singapore* | Room ACs - Stationary ACs | Mandatory | Comparative Label | New | 2008 | 2014 | December 2023 | Electricity | ISO 5151:2017 , IEC 62301:2005 , IEC 62301:2011 | National Environment Agency | Energy Efficiency | https://cprc-clasp.ngo/index.php/policies/mels-casement-and-window-air-conditioners | https://www.nea.gov.sg/our-services/climate-change-energy-efficiency/energy-efficiency/household-sector/tick-rating
MELS for Clothes Dryers | This policy defines minimum energy labeling scheme (MELS) requirements for clothes dryers with a rated capacity of up to 10kg. Energy Consumption (EC) per wash in kWh (all clothes dryers) - 1 tick: NA - 2 tick: Rated capacity x 0.55 ≥ EC > Rated capacity x 0.45 - 3 tick: Rated capacity x 0.45 ≥ EC > Rated capacity x 0.37 - 4 tick: Rated capacity x 0.37 ≥ EC > Rated capacity x 0.30 - 5 tick: Rated capacity x 0.30 ≥ EC Rated Capacity means the mass in kilograms of a particular type of dry textiles which, according to the instructions of the manufacturer of the clothes dryer, can be treated in a particular drying program suitable for drying the particular type of dry textile. | Singapore* | Clothes Dryers | Mandatory | Comparative Label | Revised | 2009 | 2014 | December 2023 | Electricity | IEC 61121:2005 with amendment 1 | National Environment Agency | Energy Efficiency | https://cprc-clasp.ngo/index.php/policies/mels-clothes-dryers | https://www.nea.gov.sg/our-services/climate-change-energy-efficiency/energy-efficiency/household-sector/tick-rating
MELS for Commercial Storage Refrigerators (2025) | This policy defines minimum energy labeling scheme requirements for chiller, freezers, and combinations type of all capacities. | Singapore* | Refrigerated Cabinets, Wine Chillers, Walk-In Coolers and Freezers, Refrigerated Vending Machines, Freezers-only | Mandatory | Comparative Label | Entered into force, New | 2024 |  | September 2025 | Electricity |  | National Environment Agency | Energy Efficiency | https://cprc-clasp.ngo/index.php/policies/mels-commercial-storage-refrigerators-2025 | https://www.nea.gov.sg/our-services/climate-change-energy-efficiency/energy-efficiency/household-sector/tick-rating
MELS for General Lighting (2019) | This policy defines minimum energy labeling scheme requirements for incandescent lamps, CFLi lamps, and LEDs with an Edison screw or a bayonet lamp cap. | Singapore* | Tubular Lamps, Non-Directional lamps | Mandatory | Comparative Label | Revised, Superseded | 2015 | 2019 | December 2023 | Electricity |  | National Environment Agency | Energy Efficiency | https://cprc-clasp.ngo/index.php/policies/mels-general-lighting-2019 | https://www.nea.gov.sg/our-services/climate-change-energy-efficiency/energy-efficiency/household-sector/tick-rating
MELS for General Lighting (2024) | This policy set energy label scheme for all regulated lamps: | Singapore* | Tubular Lamps, Non-Directional lamps | Mandatory | Comparative Label | Entered into force, Revised | 2015 | 2024 | September 2025 | Electricity |  | National Environment Agency | Energy Efficiency | https://cprc-clasp.ngo/index.php/policies/mels-general-lighting-2024 | https://www.nea.gov.sg/our-services/climate-change-energy-efficiency/energy-efficiency/household-sector/tick-rating
MELS for Portable Air-Conditioners (2024) | This policy defines the minimum energy labeling scheme for single-phase portable air-conditioners: | Singapore* | Portable ACs | Mandatory | Comparative Label | Entered into force, New |  | 2024 | September 2025 | Electricity |  | National Environment Agency | Energy Efficiency | https://cprc-clasp.ngo/index.php/policies/mels-portable-air-conditioners-2024 | https://www.nea.gov.sg/our-services/climate-change-energy-efficiency/energy-efficiency/household-sector/tick-rating
MELS for Refrigerators | This policy defines minimum energy labeling scheme requirements for the following products: - Refrigerators without a freezer up to 900L - Refrigerators with a freezer up to 300L - Refrigerators with a freezer > 300L to 900L - Refrigerators with freezer and through-the-door ice dispenser | Singapore* | Refrigerators-Freezers | Mandatory | Comparative Label | New | 2008 | 2014 | December 2023 | Electricity | IEC 62552:2007 , ISO 15502:2005 | National Environment Agency | Energy Efficiency | https://cprc-clasp.ngo/index.php/policies/mels-refrigerators | https://www.nea.gov.sg/our-services/climate-change-energy-efficiency/energy-efficiency/household-sector/tick-rating
MELS for Split Type Air-Conditioners | This policy applies to any single-phase non-ducted room air-conditioner (split type (inverter)) with a cooling capacity of 17.6 kW or lower and any single-phase non-ducted room air-conditioner (split type (non-inverter)) with a cooling capacity of 17.6 kW or lower. | Singapore* | Room ACs - Stationary ACs | Mandatory | Comparative Label | Revised | 2008 | 2014 | December 2023 | Electricity | ISO 15042:2017 , IEC 62301:2005 , IEC 62301:2011 | National Environment Agency | Energy Efficiency | https://cprc-clasp.ngo/index.php/policies/mels-split-type-air-conditioners | https://www.nea.gov.sg/our-services/climate-change-energy-efficiency/energy-efficiency/household-sector/tick-rating
MELS for Televisions | This policy contains minimum energy labeling scheme (MELS) requirements for televisions. | Singapore* | Televisions | Mandatory | Comparative Label | New | 2014 |  | December 2023 | Electricity | IEC 62087:2008 , IEC 62087:2011 | National Environment Agency | Energy Efficiency | https://cprc-clasp.ngo/index.php/policies/mels-televisions | https://www.nea.gov.sg/our-services/climate-change-energy-efficiency/energy-efficiency/household-sector/tick-rating
MELS for Three-Phase VRF Air-Conditioners | This policy defines the minimum energy labeling scheme requirements for base module/units of a three-phase VRF air-conditioners (unit efficiency) of all cooling capacities. | Singapore* | Central ACs | Mandatory | Comparative Label | New | 2021 |  | December 2023 | Electricity | ISO 15042:2017 | National Environment Agency | Energy Efficiency | https://cprc-clasp.ngo/index.php/policies/mels-three-phase-vrf-air-conditioners | https://www.nea.gov.sg/our-services/climate-change-energy-efficiency/energy-efficiency/household-sector/tick-rating
MELS for Water Heater (2025) | This policy defines minimum energy labeling scheme requirements for all regulated water heaters: | Singapore* | Instantaneous Water Heaters, Storage Water Heaters | Mandatory | Comparative Label | New | 2024 |  | September 2025 | Electricity |  | National Environment Agency | Energy Efficiency | https://cprc-clasp.ngo/index.php/policies/mels-water-heater-2025 | https://www.nea.gov.sg/our-services/climate-change-energy-efficiency/energy-efficiency/household-sector/tick-rating
MEPS for casement and window air-conditioners | This policy applies to casement and window (up to 8.8 kW). The Minimum Coefficient of Performance (COP) is set at COP100% > 3.78. Cooling capacity refers to the measured total cooling capacity in accordance with the applicable test standards: ISO 5151:2017, Section 5.1: Cooling capacity test, Climate Class T1. | Singapore* | Room ACs - Stationary ACs | Mandatory | Minimum Performance Standard | Entered into force, Revised | 2011 | 2022 | December 2023 | Electricity | ISO 5151:2017, Section 5.1: Cooling capacity test, Climate Class T1 | National Environment Agency | Energy Efficiency | https://cprc-clasp.ngo/index.php/policies/meps-casement-and-window-air-conditioners | https://www.nea.gov.sg/our-services/climate-change-energy-efficiency/energy-efficiency/household-sector/about-mandatory-energy-labelling-and-minimum-energy-performance-standards
MEPS for Clothes Dryers | This policy defines minimum energy performance requirements for clothes dryers with a rated capacity of https://www.nea.gov.sg/up to 10kg. The revised 2022 MEPS are: EC ≤ [Rated Capacity x 0.55], where “Rated Capacity” means the mass in kilograms of a particular type of dry textiles which, according to the instructions of the manufacturer of the clothes dryer, can be treated in a particular drying program suitable for drying the particular type of dry textile and “EC” means Energy Consumption in kWh per wash. | Singapore* | Clothes Dryers | Mandatory | Minimum Performance Standard | Revised | 2014 | 2022 | December 2023 | Electricity | IEC1 61121:2005 with amendment 1, Section 9.2.1: Drying tests general | National Environment Agency | Energy Efficiency | https://cprc-clasp.ngo/index.php/policies/meps-clothes-dryers | https://www.nea.gov.sg/our-services/climate-change-energy-efficiency/energy-efficiency/household-sector/minimum-energy-performance-standards
MEPS for Commercial Storage Refrigerators (2025) | This policy sets minimum energy performance standards for commercial storage refrigerators as shown below | Singapore* | Refrigerated Cabinets, Wine Chillers, Walk-In Coolers and Freezers, Refrigerated Vending Machines, Freezers-only | Mandatory | Minimum Performance Standard | Entered into force, New | 2025 |  | September 2025 | Electricity |  | National Environment Agency | Energy Efficiency | https://cprc-clasp.ngo/index.php/policies/meps-commercial-storage-refrigerators-2025 | https://www.nea.gov.sg/our-services/climate-change-energy-efficiency/energy-efficiency/household-sector/minimum-energy-performance-standards
MEPS for General Lighting | This policy sets minimum energy performance requirements for the following products: incandescent lamps (25-200W), Compact fluorescent lamps with integrated ballast (CFLi) (up to 60W), LED lamps with an Edison screw or a bayonet lamp cap (up to 60W), Compact fluorescent lamps without integrated ballast (CFLni), T8 Linear, double-capped, fluorescent lamps (LFL)[0.5 - 1.5]m, and LED lamps designed as a direct replacement for CFLni and T8 LFL without requiring any internal modification of the luminaires. | Singapore* | Lighting, Lamps, Tubular Lamps, Non-Directional lamps, HD lamps and retrofits | Mandatory | Minimum Performance Standard | Revised, Superseded | 2015 | 2019 | December 2023 | Electricity | CIE3 84:1989 and IEC 60064, Measurement of luminous flux , CIE 84:1989 and IEC 60064 or IEC 60357, Measurement of luminous flux , IEC 60969:2001, Performance tests , IEC 60901:2001, Performance tests , IEC 60081:2002, Performance tests , IEC 62612:2013, Performance tests , IEC 62612:2013, Performance tests | National Environment Agency | Energy Efficiency | https://cprc-clasp.ngo/index.php/policies/meps-general-lighting | https://www.nea.gov.sg/our-services/climate-change-energy-efficiency/energy-efficiency/household-sector/about-mandatory-energy-labelling-and-minimum-energy-performance-standards
MEPS for General Lighting (2024) | This policy sets minimum energy performance standards for lamps as shown below | Singapore* | Tubular Lamps, Non-Directional lamps | Mandatory | Minimum Performance Standard | Revised | 2015 | 2024 | September 2025 | Electricity |  | National Environment Agency | Energy Efficiency | https://cprc-clasp.ngo/index.php/policies/meps-general-lighting-2024 | https://www.nea.gov.sg/our-services/climate-change-energy-efficiency/energy-efficiency/household-sector/minimum-energy-performance-standards
MEPS for Portable Air-Conditioners (2024) | This policy regulates minimum energy performance standard for portable air conditioners. Single-phase portable air-conditioners having a single exhaust duct (up to 12 kW) should have Coefficient of Performance (COP) 100% equal or greater than 3.0. Cooling capacity refers to the measured total cooling capacity in accordance with the applicable test standards. 1 Weighted COP = 0.4 x COP100% + 0.6 x COP50% N is the number of indoor and outdoor units Standby power is expressed in Watts | Singapore* | Portable ACs | Mandatory | Minimum Performance Standard | New | 2024 |  | September 2025 | Electricity |  | National Environment Agency | Energy Efficiency | https://cprc-clasp.ngo/index.php/policies/meps-portable-air-conditioners-2024 | https://www.nea.gov.sg/our-services/climate-change-energy-efficiency/energy-efficiency/household-sector/minimum-energy-performance-standards
MEPS for Refrigerators (2022) | This policy defines minimum energy performance requirements for the following refrigerators: - Refrigerators without a freezer up to 900L: - Refrigerators with a freezer up to 300L: AEC ≤ [(465 + 1.378 xVadj tot) x 0.427] - Refrigerators with a freezer > 300L to 900L: AEC ≤ [(465 + 1.378 xVadj tot) x 0.427] - Refrigerators with freezer and through-the-door ice dispenser: AEC ≤ [(585 + 1.378 x Vadj tot) x 0.409] - Vadj tot is defined as the sum of the adjusted volumes of the refrigerator compartments. - “Through-the-door ice dispenser” means an automatic ice maker coupled with a device that delivers ice on demand externally through a door. - “AEC” means Annual Energy Consumption. | Singapore* | Refrigerators-Freezers | Mandatory | Minimum Performance Standard | Revised, Superseded | 2011 | 2022 | December 2023 | Electricity | IEC 62552:2007 or ISO2 15502:2005, Section 15: Energy consumption test, climate class T | National Environment Agency | Energy Efficiency | https://cprc-clasp.ngo/index.php/policies/meps-refrigerators-2022 | https://www.nea.gov.sg/our-services/climate-change-energy-efficiency/energy-efficiency/household-sector/minimum-energy-performance-standards
MEPS for Refrigerators (2025) | This policy raises minimum energy performance standards for refrigerators with adjusted volumes no greater than 900 litres. | Singapore* | Refrigerators-Freezers | Mandatory | Minimum Performance Standard | Revised | 2011 | 2025 | September 2025 | Electricity |  | National Environment Agency | Energy Efficiency | https://cprc-clasp.ngo/index.php/policies/meps-refrigerators-2025 | https://www.nea.gov.sg/our-services/climate-change-energy-efficiency/energy-efficiency/household-sector/minimum-energy-performance-standards
MEPS for Split Type Air-Conditioners (2022) | This policy applies to any single-phase non-ducted room air-conditioner (split type (inverter)) with a cooling capacity of 17.6 kW or lower and any single-phase non-ducted room air-conditioner (split type (non-inverter)) with a cooling capacity of 17.6 kW or lower. The established MEPS are: Single/Multi Split (inverter) up to 17.6kW: COP100% ≥ 3.34 Single/Multi Split (inverter) up to 17.6kW: COPweighted ≥ 4.04 Single/Multi Split (non-inverter) up to 17.6kW: COP100% ≥ 4.04 COPweighted = 0.4 x COP100% + 0.6 x COP50% | Singapore* | Room ACs - Stationary ACs | Mandatory | Minimum Performance Standard | Revised, Superseded | 2011 | 2022 | December 2023 | Electricity | ISO 15042:2017, Section 6.1: Cooling capacity test, climate class T1 , ISO 5151:2017, Section 5.1: Cooling capacity test, Climate class T1 , IEC 62301:2005 or IEC 62301:2011, Section 5.3.1 or 5.3.2 of IEC 62301:2005 or Section 5.3.2, 5.3.3 or 5.3.4 of IEC 62301:2011, Climate class Nil | National Environment Agency | Energy Efficiency | https://cprc-clasp.ngo/index.php/policies/meps-split-type-air-conditioners-2022 | https://www.nea.gov.sg/our-services/climate-change-energy-efficiency/energy-efficiency/household-sector/about-mandatory-energy-labelling-and-minimum-energy-performance-standards
MEPS for Split Type Air-Conditioners (2025) | This policy raises MEPS for single and multi split air conditioners. | Singapore* | Room ACs - Stationary ACs | Mandatory | Minimum Performance Standard | Entered into force, Revised | 2011 | 2025 | September 2025 | Electricity |  | National Environment Agency | Energy Efficiency | https://cprc-clasp.ngo/index.php/policies/meps-split-type-air-conditioners-2025 | https://www.nea.gov.sg/our-services/climate-change-energy-efficiency/energy-efficiency/household-sector/about-mandatory-energy-labelling-and-minimum-energy-performance-standards
MEPS for Televisions (2024/2025) | This policy sets minimum energy performance standards for non-8K TV at 4-tick and 8K TV at 3-tick, effective in April 2024, and April 2025 respectively, as shown below | Singapore* | Televisions | Mandatory | Minimum Performance Standard | Entered into force, New | 2024 |  | September 2025 | Electricity |  | National Environment Agency | Energy Efficiency | https://cprc-clasp.ngo/index.php/policies/meps-televisions-20242025 | https://www.nea.gov.sg/our-services/climate-change-energy-efficiency/energy-efficiency/household-sector/minimum-energy-performance-standards
MEPS for Three-Phase Induction Motors (2018) | This policy applies to three-phase induction motors with a rated output from 0.75kW to 200kW and three-phase induction motors with a rated output >200kW to ≤ 375kW. | Singapore* | 3-Phase Motors | Mandatory | Minimum Performance Standard | New | 2018 |  | December 2023 | Electricity | IEC 60034-2-1 (2014), Method 2-1-1B , IEEE 112 (2004), Method B | National Environment Agency | Energy Efficiency, Industrial Sector | https://cprc-clasp.ngo/index.php/policies/meps-three-phase-induction-motors-2018 | https://www.nea.gov.sg/our-services/climate-change-energy-efficiency/energy-efficiency/household-sector/minimum-energy-performance-standards
MEPS for Three-Phase VRF Air-Conditioners (2021) | A base module/unit of a three-phase VRF air-conditioner (unit efficiency) of all cooling capacities must meet the following Minimum Integrated Energy Efficiency Ratio (IEER): ≥ 4.35. Integrated Energy Efficiency Ratio (IEER) = (0.020 x A) + (0.617 x B) + (0.238 x C) + (0.125 x D) where A = COP at full load cooling capacity tested under ISO 15042 T1 condition, B = COP at 75% part load cooling capacity tested under ISO 15042 T1 condition, C = COP at 50% part load cooling capacity tested under ISO 15042 T1 condition, D = COP at 25% part load cooling capacity tested under ISO 15042 T1 condition. | Singapore* | Central ACs | Mandatory | Minimum Performance Standard | New | 2021 |  | December 2023 | Electricity | ISO 15042:2017, Section 6.1: Cooling capacity test, climate class T1 , IEC 62301:2005 or IEC 62301:2011, Section 5.3.1 or 5.3.2 of IEC 62301:2005 or Section 5.3.2, 5.3.3 or 5.3.4 of IEC 62301:2011 | National Environment Agency | Energy Efficiency | https://cprc-clasp.ngo/index.php/policies/meps-three-phase-vrf-air-conditioners-2021 | https://www.nea.gov.sg/our-services/climate-change-energy-efficiency/energy-efficiency/household-sector/about-mandatory-energy-labelling-and-minimum-energy-performance-standards
MEPS for Water Heater (2025) | This policy sets minimum energy performance standards for water heaters as shown below | Singapore* | Instantaneous Water Heaters, Storage Water Heaters | Mandatory | Minimum Performance Standard | Entered into force, New | 2025 |  | September 2025 | Electricity |  | National Environment Agency | Energy Efficiency | https://cprc-clasp.ngo/index.php/policies/meps-water-heater-2025 | https://www.nea.gov.sg/our-services/climate-change-energy-efficiency/energy-efficiency/household-sector/minimum-energy-performance-standards
Nordic Ecolabel 003 White Goods | This product group covers electric, mains powered dishwashers within the scope of EU Ecodesign Regulation 1016-2010-EC and Energy Labelling Regulation 1059-2010-EC. | Sweden | Dishwashers | Voluntary | Endorsement Label | Entered into force, New | 2014 |  | October 2015 | Electricity |  | Ecolabelling Sweden | Energy Efficiency | https://cprc-clasp.ngo/index.php/policies/nordic-ecolabel-003-white-goods | http://www.svanen.se/en/Criteria/Nordic-Ecolabel-criteria/Criteria/?productGroupID=2
Nordic Ecolabel 003 White Goods | This product group covers electric, mains powered washing machines within the scope of EU Ecodesign Regulation 1015-2010-EC and Energy Labelling Regulation 1061-2010-EC. | Sweden | Clothes Dryers, Washing Machines | Voluntary | Endorsement Label | Entered into force, New | 2014 |  | October 2015 | Electricity, Gas |  | Ecolabelling Sweden | Energy Efficiency | https://cprc-clasp.ngo/index.php/policies/nordic-ecolabel-003-white-goods-0 | http://www.svanen.se/en/Criteria/Nordic-Ecolabel-criteria/Criteria/?productGroupID=2
Nordic Ecolabel 003 White Goods | This product group covers electric, mains powered refrigerator and freezers within the scope of EU Ecodesign Regulation 643-2009-EC and Energy Labelling Regulation 1060-2010-EC. | Sweden | Refrigerators-Freezers, Freezers-only | Voluntary | Endorsement Label | Entered into force, New | 2014 |  | October 2015 | Electricity |  | Ecolabelling Sweden | Energy Efficiency | https://cprc-clasp.ngo/index.php/policies/nordic-ecolabel-003-white-goods-1 | http://www.svanen.se/en/Criteria/Nordic-Ecolabel-criteria/Criteria/?productGroupID=2
Nordic Ecolabel 015 Imaging Equipment | Copiers, digital duplicators, facsimile machines, multifunction devices MFD, printers and scanners are eligible for a Nordic Ecolabel. The machines may be equipped with external or internal scanners. In this document we collect all of these products under the name imaging equipment. | Sweden | Imaging Equipment | Voluntary | Endorsement Label | Entered into force, Revised | 2006 | 2015 | October 2015 | Electricity | RAL-UZ 122 Version June 2006 | Ecolabelling Sweden | Energy Efficiency | https://cprc-clasp.ngo/index.php/policies/nordic-ecolabel-015-imaging-equipment | http://www.svanen.se/en/Criteria/Nordic-Ecolabel-criteria/Criteria/?productGroupID=9
Nordic Ecolabel 040 Machines for Parks and Gardens | Working machines used for the care of parks and gardens, both privately and commercially, can be Nordic Ecolabelled. The following manual, electric and combustion engine driven machines can be awarded a Nordic Ecolabel: Lawnmowers; Lawn Trimmers and lawn edge trimmers; Brush cutters; Chainsaws; Leaf collectors and leaf blowers for professional use; Hedge trimmers; Compost shredders; Rotary cultivators; Riding lawn tractors and mowers; Snow blowers. Only machines with a nominal engine rating of less than or equal to 19 kW can be Nordic Ecolabelled. Engine operated machines must also be covered by the EU's Machinery Directive: 2006-42-EC. Combustion engine operated machines include air-cooled or liquid-cooled two stroke or four-stroke engines. Petrol, diesel, ethanol or other renewable fuels may be used. The engine shall be new and adapted to the fuel types for which it is intended. Electrically powered machines may be corded or battery or solar cell operated. The product group machines for parks and gardens does not include agricultural or forestry tractors, nor terrain vehicles, i.e. All Terrain Vehicles. | Sweden | Outdoor Tools & Equipment | Voluntary | Endorsement Label | Entered into force, New | 2014 |  | October 2015 | Electricity, Oil | ISO 8178, CEC RF-08-A-85 | Ecolabelling Sweden | Energy Efficiency | https://cprc-clasp.ngo/index.php/policies/nordic-ecolabel-040-machines-parks-and-gardens | http://www.svanen.se/en/Criteria/Nordic-Ecolabel-criteria/Criteria/?productGroupID=21
Nordic Ecolabel 048 Computers | Nordic Ecolabel 048 Computers | Sweden | Computers, Displays | Voluntary | Endorsement Label | Entered into force, New | 2015 |  | October 2015 | Electricity | ENERGY STAR Computer Program Requirements Version 6 | Ecolabelling Sweden | Energy Efficiency | https://cprc-clasp.ngo/index.php/policies/nordic-ecolabel-048-computers | http://www.svanen.se/en/Criteria/Nordic-Ecolabel-criteria/Criteria/?productGroupID=25
Nordic Ecolabel 059 Heat Pumps | 1. For heating water up to 70 kW: | Sweden | Heat Pumps, Boilers and Furnaces | Voluntary | Endorsement Label | Entered into force, New | 2014 |  | October 2015 | Electricity | EN 14511 | Ecolabelling Sweden | Energy Efficiency | https://cprc-clasp.ngo/index.php/policies/nordic-ecolabel-059-heat-pumps | http://www.svanen.se/en/Criteria/Nordic-Ecolabel-criteria/Criteria/?productGroupID=31
Nordic Ecolabel 062 Windows and Exterior Doors | Nordic Ecolabelled products are windows and exterior doors between open and enclosed, constantly heated spaces, i.e. between an outdoor climate and an indoor climate. There are various other types of exterior doors that can be subject to various function requirements. | Sweden | Doors, Windows | Voluntary | Endorsement Label | Entered into force, New | 2014 |  | October 2015 | Other | EN 14351-1 | Ecolabelling Sweden | Energy Efficiency | https://cprc-clasp.ngo/index.php/policies/nordic-ecolabel-062-windows-and-exterior-doors | http://www.svanen.se/en/Criteria/Nordic-Ecolabel-criteria/Criteria/?productGroupID=33
Nordic Ecolabel 071 TV and Projector | In order to be awarded the Nordic Ecolabel the product must fall within product categories listed here: Televisions-sets¦TV-sets; Projectors | Sweden | Televisions, Projectors | Voluntary | Endorsement Label | Entered into force, New | 2015 |  | October 2015 | Electricity | IEC 62087, ver. 2 | Ecolabelling Sweden | Energy Efficiency | https://cprc-clasp.ngo/index.php/policies/nordic-ecolabel-071-tv-and-projector | https://www.svanen.se/en/how-to-apply/criteria-application/tv-and-projectors-071/
PE No 1/26/2 | This protocol provides specifications for single phase air conditioners, of the direct expansion refrigeration type, single or multi-split units, non-ducted, up to a cooling capacity of 12 kW (42000 Btu/h) and condensation by air. | Chile | Room ACs - Stationary ACs | Mandatory | Comparative Label | Entered into force, New | 2011 |  | January 2016 | Electricity | NCh 3081: 2007 | Superintendencia de Electricidad y Combustibles (SEC) -Fuel and Electricity Sup… | Energy Efficiency | https://cprc-clasp.ngo/index.php/policies/pe-no-1262 | http://www.sec.cl/pls/portal/docs/PAGE/SECNORMATIVA/PRODUCTOS/PROTOCOLOS_ELECTRICIDAD/PE_1-26-2.PDF
Resolution No. 10/2020 - Minimum Efficiency Standard for Interior Lighting | Minimum energy performance standard for general lighting. | Chile | Non-Directional lamps | Mandatory | Minimum Performance Standard | Entered into force, Revised | 2013 | 2020 | September 2022 | Electricity | IEC 60064/2005 / IEC 60969 (2001) / IEC 60081 (2002) / IEC 60901 (2001) / IEC 60357:2002-11 / IEC 62612:2018-08 | Ministry of Energy | Energy Efficiency | https://cprc-clasp.ngo/index.php/policies/resolution-no-102020-minimum-efficiency-standard-interior-lighting | https://www.ingcer.cl/wp-content/uploads/2020/08/FIJA-EST%C3%81NDAR-M%C3%8DNIMO-DE-EFICIENCIAE.pdf
Resolution No. 1334 - Minimum Efficiency Standard for Domestic Refrigerators and Freezers | This policy provides specifications for energy efficiency performance and labeling for refrigerators, freezers and refrigerators-freezers. It originally covered lighting products, which now have their own separate policy. | Chile | Refrigerators-Freezers, Freezers-only | Mandatory | Comparative Label | Entered into force, New | 2007 |  | September 2022 | Electricity | PE Nº 5/06/2 | Ministry of Energy | Energy Efficiency | https://cprc-clasp.ngo/index.php/policies/resolution-no-1334-minimum-efficiency-standard-domestic-refrigerators-and-freezers | https://www.bcn.cl/leychile/navegar?idNorma=254060
Resolution No. 3199 - Labeling for Electronics in Standby Mode | Specifies labeling requirements for the following products in standby mode: microwave ovens, televisions, decoder (translation: decodificador), DVD player, Blu-ray player, and music equipment (mini and micro components). | Chile | Stand-by and networked devices | Mandatory | Comparative Label | Entered into force, New | 2011 |  | September 2022 | Electricity | NCh3107.Of2008 / IEC 62301:2005 | Ministry of Energy | Energy Efficiency | https://cprc-clasp.ngo/index.php/policies/resolution-no-3199-labeling-electronics-standby-mode | https://www.bcn.cl/leychile/navegar?idNorma=1167667
Resolution No. 4 - Minimum Efficiency Standard for Air Conditioners | This policy covers the minimum energy performance standard (MEPS) for air conditioners. | Chile | Room ACs - Stationary ACs | Mandatory | Minimum Performance Standard | Entered into force, New | 2018 |  | September 2022 | Electricity | ISO 5151:1994 | Ministry of Energy | Energy Efficiency | https://cprc-clasp.ngo/index.php/policies/resolution-no-4-minimum-efficiency-standard-air-conditioners | https://www.bcn.cl/leychile/navegar?idNorma=1115032
Resolution No. 54 - Labeling for Instantaneous Gas Water Heaters | This policy applies to instantaneous gas water heaters. | Chile | Instantaneous Water Heaters | Mandatory | Comparative Label | Entered into force, New | 2017 |  | September 2022 | Gas | SEC PC N° 6/1-2 | Ministry of Energy | Energy Efficiency | https://cprc-clasp.ngo/index.php/policies/resolution-no-54-labeling-instantaneous-gas-water-heaters | https://www.bcn.cl/leychile/navegar?i=1104856&f=2017-07-04
Resolution No. 6 - Labeling for Clothes Dryers | This policy specifies labeling requirements for clothes dryers. | Chile | Clothes Dryers | Mandatory | Comparative Label | Entered into force, New | 2017 |  | September 2022 | Electricity | IEC 61121:2012-04 | Ministry of Energy | Energy Efficiency | https://cprc-clasp.ngo/index.php/policies/resolution-no-6-labeling-clothes-dryers | https://www.bcn.cl/leychile/navegar?idNorma=1100325
Resolution No. 69 - Labeling for Gas Cooking Appliances | Labeling for gas cooking appliances. | Chile | Cooktops or Hobs | Mandatory | Comparative Label | Entered into force, New | 2014 |  | September 2022 | Gas | SEC PC Nº7/1-2 | Ministry of Energy | Energy Efficiency | https://cprc-clasp.ngo/index.php/policies/resolution-no-69-labeling-gas-cooking-appliances | http://www.sec.cl/pls/portal/docs/PAGE/SECNORMATIVA/PRODUCTOS/PROTOCOLOS_COMBUSTIBLES/PC_7-1_2.PDF
Resolution No. 7 - Labeling for Televisions | This policy specifies labeling requirements for televisions. | Chile | Televisions | Mandatory | Comparative Label | Entered into force, New | 2017 |  | September 2022 | Electricity | IEC 62087 | Ministry of Energy | Energy Efficiency | https://cprc-clasp.ngo/index.php/policies/resolution-no-7-labeling-televisions | https://www.bcn.cl/leychile/navegar?idNorma=1100326
Resolution No. 70 - Labeling for Clothes Washers | This protocol provides specifications for certifying efficiency of clothes washers for domestic use, with or without heating devices, operating with cold or hot water. | Chile | Washing Machines | Mandatory | Comparative Label | Entered into force, New | 2015 |  | September 2022 | Electricity | SEC PE Nº1/06/2 / UNIT 1171:2010 / UNIT 1171:2010 / IRAM 2141-3 (2010) | Ministry of Energy | Energy Efficiency | https://cprc-clasp.ngo/index.php/policies/resolution-no-70-labeling-clothes-washers | https://www.bcn.cl/leychile/navegar?idNorma=1073368
Resolution No. 71 - Labeling for Tungsten Halogen Lamps | This protocol provides specifications for energy efficiency labeling for tungsten halogen lamps. | Chile | Non-Directional lamps | Mandatory | Comparative Label | Entered into force, New | 2011 | 2015 | September 2022 | Electricity | IEC 60357:2002-11 / IEC 60357 Amend. 1:2006-04 / IEC 60357 Amend. 2:2008-10 | Ministry of Energy | Energy Efficiency | https://cprc-clasp.ngo/index.php/policies/resolution-no-71-labeling-tungsten-halogen-lamps | https://www.bcn.cl/leychile/navegar?idNorma=1073369
Resolution No. 74 - Minimum Efficiency Standard for Domestic Refrigerators | This policy covers the minimum energy performance standard (MEPS) for domestic refrigerators. | Chile | Refrigerators-Freezers | Mandatory | Minimum Performance Standard | Entered into force, New | 2015 |  | September 2022 | Electricity | NCh3000.Of2006 | Ministry of Energy | Energy Efficiency | https://cprc-clasp.ngo/index.php/policies/resolution-no-74-minimum-efficiency-standard-domestic-refrigerators | https://www.bcn.cl/leychile/navegar?i=1073371&f=2015-01-10&p=
Resolution No. 8 - Labeling for Dishwashers | This policy specifies labeling requirements for electric dishwashers. | Chile | Dishwashers | Mandatory | Comparative Label | Entered into force, New | 2017 |  | September 2022 | Electricity | IEC 60436:2012-04 | Ministry of Energy | Energy Efficiency | https://cprc-clasp.ngo/index.php/policies/resolution-no-8-labeling-dishwashers | https://www.bcn.cl/leychile/navegar?idNorma=1100327
Singapore Green Labeling Scheme: CFLs | This standard establishes requirements for integral compact fluorescent lamps (CFL) where the tube and ballast are combined into a single unit. These lamps allow consumers to replace incandescent lamps easily with CFL. The product group that is within the scope of certification would include screw-based lamps with ballast and adaptor in a single assembly. | Singapore* | Non-Directional lamps, Directional Lamps | Voluntary | Endorsement Label | Entered into force, New | 2012 |  | January 2016 | Electricity |  | Singapore Environment Council | Energy Efficiency | https://cprc-clasp.ngo/index.php/policies/singapore-green-labeling-scheme-cfls | https://www.sgls.sec.org.sg/categoryinfo.php?cid=7
Singapore Green Labeling Scheme: Hand Dryers | This policy establishes criteria for electric hot air hand driers that are equipped with non-contact on-off switches based on environmental, performance, and health parameters. | Singapore* | Other | Voluntary | Endorsement Label | Entered into force |  |  | October 2022 | Electricity |  | Singapore Environment Council | Energy Efficiency | https://cprc-clasp.ngo/index.php/policies/singapore-green-labeling-scheme-hand-dryers | https://www.sgls.sec.org.sg/categoryinfo.php?cid=49
Singapore Green Labeling Scheme: Microwave Ovens | This policy establishes criteria for microwave ovens for household use. A microwave oven is an electrical appliance intended for household use that uses high-frequency electromagnetic waves for heating food or beverages, with a rated voltage of not more than 250 V and a frequency ranging from 890 MHz to 6 GHz. | Singapore* | Microwaves | Voluntary | Endorsement Label | Entered into force |  |  | October 2022 | Electricity |  | Singapore Environment Council | Energy Efficiency | https://cprc-clasp.ngo/index.php/policies/singapore-green-labeling-scheme-microwave-ovens | https://www.sgls.sec.org.sg/categoryinfo.php?cid=81
Singapore Green Labeling Scheme: Personal Computers | This policy establishes criteria to label Personal Computers (PCs). These criteria include requirements for the following with a rated voltage of not more than 250 VAC: computer system unit; display (monitor); personal computer set combination system including units Computer System Unit, display (monitor), keyboard, and mouse; and portable computer such as notebook (notebook or laptop), tablet (tablet or slate). | Singapore* | Information Technology | Voluntary | Endorsement Label | Entered into force |  |  | October 2022 | Electricity |  | Singapore Environment Council | Energy Efficiency | https://cprc-clasp.ngo/index.php/policies/singapore-green-labeling-scheme-personal-computers | https://www.sgls.sec.org.sg/categoryinfo.php?cid=82
Singapore Green Labeling Scheme: Photocopiers, Printers, Fax Machines & Multifunctional Devices | This policy establishes grading criteria for Copying Machines, Printers, Fax Machines, and Multifunctional Devices (MFDs) based on environmental, performance, and health parameters. These criteria include requirements for standard-sized monochromatic and color office machines based on electrophotography (including laser and LED) and inkjet marking technologies. Standard-sized machines are those that primarily print or copy on regular-sized (e.g., A4 / 8.5 x 11) paper and envelopes. Large-format office machines are also included in this category. | Singapore* | Other-Electronics | Voluntary | Endorsement Label | Entered into force |  |  | October 2022 | Electricity |  | Singapore Environment Council | Energy Efficiency | https://cprc-clasp.ngo/index.php/policies/singapore-green-labeling-scheme-photocopiers-printers-fax-machines-multifunctional-devices | https://www.sgls.sec.org.sg/categoryinfo.php?cid=38
Singapore Green Labeling Scheme: Televisions Sets | This category establishes criteria for mains-powered television sets consisting of a unit whose main purpose is to receive, reproduce and, if applicable, decode television signals. | Singapore* | Televisions | Voluntary | Endorsement Label | Entered into force, Revised | 2012 | 2012 | January 2016 | Electricity |  | Singapore Environment Council | Energy Efficiency | https://cprc-clasp.ngo/index.php/policies/singapore-green-labeling-scheme-televisions-sets | https://www.sgls.sec.org.sg/
Singapore Green Labelling Scheme: Coffee Machine | This category establishes criteria for espresso and coffee machines, which include fully-automatic espresso/coffee machines, hand-operated piston espresso/coffee machines and capsule espresso/coffee machines. The category does not cover espresso/coffee machines with a system to warm cups, or capsule espresso/coffee machines which require capsules made by a certain manufacturer. | Singapore* | Coffee Machines | Voluntary | Endorsement Label | Entered into force, Revised | 2012 | 2012 | January 2016 | Electricity |  | Singapore Environment Council | Energy Efficiency | https://cprc-clasp.ngo/index.php/policies/singapore-green-labelling-scheme-coffee-machine | https://www.sgls.sec.org.sg/categoryinfo.php?cid=56
Singapore Green Labelling Scheme: Dishwashers | This category establishes criteria for dishwashers designed to be stand-alone on floors or counter surfaces meant for household use. They apply to devices which serve the function of dishwashing alone or in combination with other functions. | Singapore* | Dishwashers | Voluntary | Endorsement Label | Entered into force, New | 2013 |  | January 2016 | Electricity |  | Singapore Environment Council | Energy Efficiency | https://cprc-clasp.ngo/index.php/policies/singapore-green-labelling-scheme-dishwashers | https://www.sgls.sec.org.sg/categoryinfo.php?cid=76
Singapore Green Labelling Scheme: Electric Kettles | This category establishes criteria for electric kettles for household use based on environmental, performance and health parameters. | Singapore* | Electric Kettles | Voluntary | Endorsement Label | Entered into force, New | 2017 |  | November 2020 | Electricity |  | Singapore Environment Council | Energy Efficiency | https://cprc-clasp.ngo/index.php/policies/singapore-green-labelling-scheme-electric-kettles | https://www.sgls.sec.org.sg/categoryinfo.php?cid=55
Singapore Green Labelling Scheme: Gas Cookers and Gas-fired Appliances | This category establishes criteria for household gas-powered cooking devices that are isolated in design i.e. individual machines (which operate with gas burners located on steel originated or glass and ceramic layered cooker top) and gas-powered cooking devices with built-in ovens (the latter may be either natural gas or electricity powered). This category does not include gas powered cooking devices which operate with gas burners located below a glass and ceramic layered cooker top. | Singapore* | Cooktops or Hobs | Voluntary | Endorsement Label | Entered into force, New | 2017 |  | November 2020 | Gas |  | Singapore Environment Council | Energy Efficiency | https://cprc-clasp.ngo/index.php/policies/singapore-green-labelling-scheme-gas-cookers-and-gas-fired-appliances | https://www.sgls.sec.org.sg/categoryinfo.php?cid=57
Singapore Green Labelling Scheme: Hot Water Storage Tanks | This scope for certification under this category includes hot-water storage tanks such as thermal solar systems and components, including water heaters, water heating installations, and storage water heaters for drinking water. | Singapore* | Storage Water Heaters | Voluntary | Endorsement Label | Entered into force, New | 2017 |  | November 2020 | Electricity, Solar |  | Singapore Environment Council | Energy Efficiency | https://cprc-clasp.ngo/index.php/policies/singapore-green-labelling-scheme-hot-water-storage-tanks | https://www.sgls.sec.org.sg/categoryinfo.php?cid=58
Singapore Green Labelling Scheme: LEDs | This category establishes criteria for a range of Light Emitting Diode (“LED lighting”), which is used by directly connecting to a commercial power source. | Singapore* | Streetlighting, Non-Directional lamps, Directional Lamps | Voluntary | Endorsement Label | Entered into force, Revised | 2012 | 2017 | November 2020 | Electricity |  | Singapore Environment Council | Energy Efficiency | https://cprc-clasp.ngo/index.php/policies/singapore-green-labelling-scheme-leds | https://www.sgls.sec.org.sg/categoryinfo.php?cid=45
Singapore Green Labelling Scheme: Photovoltaic Equipment | This category establishes criteria for products for indoor and outdoor use, powered by solar (or light) energy using a rechargeable electrochemical storage system are included within the scope of this category based on environmental, performance, and health parameters. | Singapore* | Small-Solar Powered Electronics | Voluntary | Endorsement Label | Entered into force, New | 2017 |  | November 2020 | Solar |  | Singapore Environment Council | Energy Efficiency | https://cprc-clasp.ngo/index.php/policies/singapore-green-labelling-scheme-photovoltaic-equipment | https://www.sgls.sec.org.sg/categoryinfo.php?cid=71
Singapore Green Labelling Scheme: Refrigerators and Freezers | This category establishes criteria for electric household refrigerators (with or without low-temperature compartment), refrigerator-freezer combinations and freezers (chest and upright freezers) used as free-standing, built-under or built-in appliances. | Singapore* | Refrigerators-Freezers | Voluntary | Endorsement Label | Entered into force, Revised | 2012 | 2012 | January 2016 | Electricity |  | Singapore Environment Council | Energy Efficiency | https://cprc-clasp.ngo/index.php/policies/singapore-green-labelling-scheme-refrigerators-and-freezers | https://www.sgls.sec.org.sg/
Singapore Green Labelling Scheme: Solar-Powered Products | The scope of certification under this category includes solar powered products such as watches/clocks, caliper gauges, desktop and pocket calculators, scales for small utilisation, e.g. letter, parcel, bathroom and kitchen scales, titrating devices, toys, solar construction kits, solar training kits, and solar experimental kits. | Singapore* | Small-Solar Powered Electronics, Solar Energy Kits | Voluntary | Endorsement Label | Entered into force, New | 2017 |  | November 2020 | Solar |  | Singapore Environment Council | Energy Efficiency | https://cprc-clasp.ngo/index.php/policies/singapore-green-labelling-scheme-solar-powered-products | https://www.sgls.sec.org.sg/categoryinfo.php?cid=62