## Policy Search
Policy | Description | Geography | Products Type | Policy Approach | Policy Instrument | Policy Status | Adopted | Revised | Updated by CLASP | Fuel Types | Test Method Applied | Responsible Agency | Related Topics | Permalink | Source
Energy Efficiency of Electrical Appliances, Equipment and Lighting Products Act No. 24 of 2016 | This documents contains Regulations on MEPS and Energy labelling requirements for Air conditioners. This include Single phase and 3-phase up to 65kW rated total cooling Capacity.It also Includes air source heat Pumps but not water source heat pumps. Household refrigerating appliances: This includes any electrical household refrigerating appliances covered under the standards, and including refrigerators, refrigerators and freezers or freezers covered under the standard which: (a) Operate using the vapour Compensation cycle, and (b) Use mains electricity (230/240 volts at 50Hz) as the primary power source, Fluorescent lamp ballasts , Incandescent lamps, Compact fluorescent lamps and Linear Fluorescent lamps | Vanuatu | Tubular Lamps, Non-Directional lamps, Fluorescent and HID Lighting, Room ACs - Stationary ACs, Central ACs, Refrigerators-Freezers, Freezers-only | Voluntary | Comparative Label, Minimum Performance Standard | Entered into force, New | 2017 |  | August 2019 | Electricity | AS 4934.2-2011; AS/NZS 4934.1:2014 | Vanuatu Department of Energy, Mines and Minerals | Energy Efficiency | https://cprc-clasp.ngo/index.php/policies/energy-efficiency-electrical-appliances-equipment-and-lighting-products-act-no-24-2016 | http://www.paclii.org/vu/legis/num_act/eeoeaealpa2016660/
Resolución 40234 de marzo de 2017: Por la cual se modifican y aclaran algunas excepciones para la aplicación del Anexo General de la Resolución 41012 del 18 de septiembre de 2015 “Reglamento Técnico de Etiquetado – RETIQ. | This Regulation covers Gas-burning domestic stove tops and ovens,Air conditioning systems with a condenser cooled by air or water - with one or more points of exit for flows of cooled air,Air conditioning systems contained within a box - designed as a unit to be installed in a window or through a wall , Equipment to clean and rinse textiles using water. May also have a way of extracting excess water from textiles., Electronic and electromagnetic ballasts for tubular fluorescent lighting , Electronic and electromagnetic ballasts for tubular fluorescent lighting , Single-phase electric motors for 60 Hz with rated voltage up to 240V and nominal power from 0.18 kW to 1.5 kW, Three-phase electric induction motors type squirrel cage for 60 Hz with nominal voltage up to 600 V and nominal power of 0.18 kW to 373 kW, Commercial refrigerators and freezers , Domestic refrigerators and freezers , Residential instantaneous-type gas water heaters , Residential storage-type electric water heaters and Residential storage-type gas water heaters | Colombia | Ovens, Washing Machines, Fluorescent and HID Lighting, 3-Phase Motors, 1-Phase Motors, Room ACs - Stationary ACs, Instantaneous Water Heaters, Storage Water Heaters, Refrigerators-Freezers | Voluntary | Comparative Label | Entered into force, Revised | 2015 | 2018 | September 2018 | Electricity, Gas |  | Etiquetado Energetico Colombia | Energy Efficiency | https://cprc-clasp.ngo/index.php/policies/resolucion-40234-de-marzo-de-2017-por-la-cual-se-modifican-y-aclaran-algunas-excepciones | http://www.etiquetaenergetica.gov.co/wp-content/uploads/2015/09/ANEXO-RETIQ_Septiembre2015-pdf.pdf
Supreme Decree No. 004-2016-EM - Measures for the efficient use of energy | This policy establishes the guidelines and / or technical specifications of the most efficient technologies for energy equipment for the following: lamps, ballasts for fluorescent lamps, refrigeration appliances, boilers, asynchronous three-phase electric motors or induction with squirrel cage rotor, washing machines, dryers of household drum, air conditioners, and water heaters. | Peru | Clothes Dryers, Washer and Dryers, Washing Machines, Fluorescent and HID Lighting, 3-Phase Motors, Boilers and Furnaces, Instantaneous Water Heaters, Storage Water Heaters | Mandatory | Minimum Performance Standard | Entered into force, New | 2016 |  | October 2022 | Electricity |  | Ministry of Energy and Mines (MINEM) | Energy Efficiency | https://cprc-clasp.ngo/index.php/policies/supreme-decree-no-004-2016-em-measures-efficient-use-energy | http://busquedas.elperuano.com.pe/normaslegales/decreto-supremo-que-aprueba-medidas-para-el-uso-eficiente-de-decreto-supremo-n-004-2016-em-1344833-2/
Supreme Decree No. 009-2017-EM Technical Regulation on the Labeling of Energy Efficiency to Energy Products. | This decree specifies labeling requirements for lamps for domestic use, ballasts for fluorescent lamps, refrigeration appliances, boilers, electric motors, clothes washers, drum dryers, air conditioning equipment, calculation method for air conditioners, gas and electric storage water heaters, and gas and electric instantaneous water heaters. | Peru | Clothes Dryers, Washer and Dryers, Washing Machines, Tubular Lamps, Non-Directional lamps, Directional Lamps, Fluorescent and HID Lighting, Boilers and Furnaces, Room ACs - Stationary ACs, Instantaneous Water Heaters, Storage Water Heaters, Wine Chillers, Refrigerators-Freezers, Freezers-only | Mandatory | Comparative Label | Entered into force, New | 2017 |  | October 2022 | Electricity, Gas |  | Ministry of Energy and Mines (MINEM) | Energy Efficiency, Industrial Sector | https://cprc-clasp.ngo/index.php/policies/supreme-decree-no-009-2017-em-technical-regulation-labeling-energy-efficiency-energy | http://www.minem.gob.pe/_legislacionM.php?idSector=12&idLegislacion=11301Panama