## Policy Search
Policy | Description | Geography | Products Type | Policy Approach | Policy Instrument | Policy Status | Adopted | Revised | Updated by CLASP | Fuel Types | Test Method Applied | Responsible Agency | Related Topics | Permalink | Source
Decision No. 107/2018 on the adoption of Gulf Standard 2530:2016 on Energy Labeling and Minimum Energy Performance Requirements For Air Conditioners as a mandatory Omani Standard | This standard specifies the MEPS and labeling requirements for window single-package, split-system non-ducted air conditioners using air-cooled condensers, split-system ducted air-conditioners using air-cooled condensers, and heat pumps using air-cooled condensers for residential, commercial and industrial sector as applicable in accordance with GSO SASO Standards. It is applied to units designed to operate in AC single phase or three-phase circuits according to GSO 1899/2009 "GCC Standard voltages and frequencies for AC transmission and distribution systems". It covers units with capacities up to and including 70000 Btu/h (20 kW). | Oman | Room ACs - Stationary ACs | Mandatory | Comparative Label, Minimum Performance Standard | Entered into force, New | 2019 |  | November 2019 | Electricity | GSO 2530:2016 | Ministry of Commerce and Industry | Energy Efficiency | https://cprc-clasp.ngo/index.php/policies/decision-no-1072018-adoption-gulf-standard-25302016-energy-labeling-and-minimum-energy | https://www.ul.com/news/sultanate-oman-energy-efficiency-and-labeling-requirements-air-conditioners-0
Energy efficiency, functionality and labelling requirements for self-ballasted Light Emitting Diode (LED) lamps | This standard specifies the energy efficiency, functionality, and product information requirements for self-ballasted LED lamps for general lighting services that works on single-phase alternating current supply up to and including 240V, 50Hz, being manufactured, imported or sold in Oman. The standard covers the following types of self-ballasted LED lamps: a. Both the directional and non-directional lamps. b. Lamps having a luminous flux above 60 lumens and below 12,000 lumens. | Oman | Directional Lamps | Mandatory | Minimum Performance Standard | Entered into force, New | 2020 |  | October 2021 | Electricity |  | Ministry of Commerce and Industry | Energy Efficiency | https://cprc-clasp.ngo/index.php/policies/energy-efficiency-functionality-and-labelling-requirements-self-ballasted-light-emitting | https://www.tuv.com/regulations-and-standards/en/oman-ministerial-decree-obligating-the-omani-standard-energy-efficiency-functionality-and.html
Energy Labeling of Electrical Products and Household Appliances (NM 14.2.300) | This standard specifies mandatory labeling requirements for cooling appliances (refrigerators, freezers, and air conditioners), cooking appliances (electric ovens), cleaning appliances (dishwashers, washing machines, and clothes dryers), and household electric lamps (incandescent and fluorescent lamps with/without integrated ballast). | Morocco | Kitchen, Dishwashers, Laundry, Washing Machines, Lighting, Lamps, Space Heating and Space Cooling, Air Conditioning | Mandatory | Comparative Label | Entered into force | 2010 | 2011 | September 2022 | Electricity |  | Institut Marocain de Normalisation (IMANOR) | Energy Efficiency | https://cprc-clasp.ngo/index.php/policies/energy-labeling-electrical-products-and-household-appliances-nm-142300 | https://www.imanor.gov.ma/Norme/nm-14-2-300/#
Energy Labeling of Electrical Products and Household Appliances: Requirements for Air Conditioners (NM 14.2.302) | This policy specifies the energy efficiency and labeling requirements for air conditioners. | Morocco | Space Heating and Space Cooling, Air Conditioning | Mandatory | Comparative Label, Minimum Performance Standard | Entered into force | 2018 |  | September 2022 | Electricity |  | Institut Marocain de Normalisation (IMANOR) | Energy Efficiency | https://cprc-clasp.ngo/index.php/policies/energy-labeling-electrical-products-and-household-appliances-requirements-air-conditioners | https://www.imanor.gov.ma/Norme/nm-14-2-302/
MEPS and labeling schemes for refrigerators | Information not available | Oman | Refrigerators-Freezers | Mandatory | Minimum Performance Standard | Under development |  |  | November 2019 | Electricity |  | Ministry of Commerce and Industry | Energy Efficiency | https://cprc-clasp.ngo/index.php/policies/meps-and-labeling-schemes-refrigerators-5 | https://blog.complianceandrisks.com/news-resources/oman-to-draft-mandatory-energy-efficiency-specifications-for-four-electrical-appliances
MEPS and labeling schemes for storage water heaters | Information not available | Oman | Storage Water Heaters | Mandatory | Minimum Performance Standard | Under development |  |  | November 2019 | Electricity |  | Ministry of Commerce and Industry | Energy Efficiency | https://cprc-clasp.ngo/index.php/policies/meps-and-labeling-schemes-storage-water-heaters | https://blog.complianceandrisks.com/news-resources/oman-to-draft-mandatory-energy-efficiency-specifications-for-four-electrical-appliances
MEPS and labeling schemes for washing machines | Information not available | Oman | Washing Machines | Mandatory | Minimum Performance Standard | Under development |  |  | November 2019 | Electricity |  | Ministry of Commerce and Industry | Energy Efficiency | https://cprc-clasp.ngo/index.php/policies/meps-and-labeling-schemes-washing-machines-0 | https://blog.complianceandrisks.com/news-resources/oman-to-draft-mandatory-energy-efficiency-specifications-for-four-electrical-appliances
Resolución 40234 de marzo de 2017: Por la cual se modifican y aclaran algunas excepciones para la aplicación del Anexo General de la Resolución 41012 del 18 de septiembre de 2015 “Reglamento Técnico de Etiquetado – RETIQ. | This Regulation covers Gas-burning domestic stove tops and ovens,Air conditioning systems with a condenser cooled by air or water - with one or more points of exit for flows of cooled air,Air conditioning systems contained within a box - designed as a unit to be installed in a window or through a wall , Equipment to clean and rinse textiles using water. May also have a way of extracting excess water from textiles., Electronic and electromagnetic ballasts for tubular fluorescent lighting , Electronic and electromagnetic ballasts for tubular fluorescent lighting , Single-phase electric motors for 60 Hz with rated voltage up to 240V and nominal power from 0.18 kW to 1.5 kW, Three-phase electric induction motors type squirrel cage for 60 Hz with nominal voltage up to 600 V and nominal power of 0.18 kW to 373 kW, Commercial refrigerators and freezers , Domestic refrigerators and freezers , Residential instantaneous-type gas water heaters , Residential storage-type electric water heaters and Residential storage-type gas water heaters | Colombia | Ovens, Washing Machines, Fluorescent and HID Lighting, 3-Phase Motors, 1-Phase Motors, Room ACs - Stationary ACs, Instantaneous Water Heaters, Storage Water Heaters, Refrigerators-Freezers | Voluntary | Comparative Label | Entered into force, Revised | 2015 | 2018 | September 2018 | Electricity, Gas |  | Etiquetado Energetico Colombia | Energy Efficiency | https://cprc-clasp.ngo/index.php/policies/resolucion-40234-de-marzo-de-2017-por-la-cual-se-modifican-y-aclaran-algunas-excepciones | http://www.etiquetaenergetica.gov.co/wp-content/uploads/2015/09/ANEXO-RETIQ_Septiembre2015-pdf.pdf