## Policy Search
Policy | Description | Geography | Products Type | Policy Approach | Policy Instrument | Policy Status | Adopted | Revised | Updated by CLASP | Fuel Types | Test Method Applied | Responsible Agency | Related Topics | Permalink | Source
Decision No. 107/2018 on the adoption of Gulf Standard 2530:2016 on Energy Labeling and Minimum Energy Performance Requirements For Air Conditioners as a mandatory Omani Standard | This standard specifies the MEPS and labeling requirements for window single-package, split-system non-ducted air conditioners using air-cooled condensers, split-system ducted air-conditioners using air-cooled condensers, and heat pumps using air-cooled condensers for residential, commercial and industrial sector as applicable in accordance with GSO SASO Standards. It is applied to units designed to operate in AC single phase or three-phase circuits according to GSO 1899/2009 "GCC Standard voltages and frequencies for AC transmission and distribution systems". It covers units with capacities up to and including 70000 Btu/h (20 kW). | Oman | Room ACs - Stationary ACs | Mandatory | Comparative Label, Minimum Performance Standard | Entered into force, New | 2019 |  | November 2019 | Electricity | GSO 2530:2016 | Ministry of Commerce and Industry | Energy Efficiency | https://cprc-clasp.ngo/index.php/policies/decision-no-1072018-adoption-gulf-standard-25302016-energy-labeling-and-minimum-energy | https://www.ul.com/news/sultanate-oman-energy-efficiency-and-labeling-requirements-air-conditioners-0
Energy efficiency, functionality and labelling requirements for self-ballasted Light Emitting Diode (LED) lamps | This standard specifies the energy efficiency, functionality, and product information requirements for self-ballasted LED lamps for general lighting services that works on single-phase alternating current supply up to and including 240V, 50Hz, being manufactured, imported or sold in Oman. The standard covers the following types of self-ballasted LED lamps: a. Both the directional and non-directional lamps. b. Lamps having a luminous flux above 60 lumens and below 12,000 lumens. | Oman | Directional Lamps | Mandatory | Minimum Performance Standard | Entered into force, New | 2020 |  | October 2021 | Electricity |  | Ministry of Commerce and Industry | Energy Efficiency | https://cprc-clasp.ngo/index.php/policies/energy-efficiency-functionality-and-labelling-requirements-self-ballasted-light-emitting | https://www.tuv.com/regulations-and-standards/en/oman-ministerial-decree-obligating-the-omani-standard-energy-efficiency-functionality-and.html
Resolución 40234 de marzo de 2017: Por la cual se modifican y aclaran algunas excepciones para la aplicación del Anexo General de la Resolución 41012 del 18 de septiembre de 2015 “Reglamento Técnico de Etiquetado – RETIQ. | This Regulation covers Gas-burning domestic stove tops and ovens,Air conditioning systems with a condenser cooled by air or water - with one or more points of exit for flows of cooled air,Air conditioning systems contained within a box - designed as a unit to be installed in a window or through a wall , Equipment to clean and rinse textiles using water. May also have a way of extracting excess water from textiles., Electronic and electromagnetic ballasts for tubular fluorescent lighting , Electronic and electromagnetic ballasts for tubular fluorescent lighting , Single-phase electric motors for 60 Hz with rated voltage up to 240V and nominal power from 0.18 kW to 1.5 kW, Three-phase electric induction motors type squirrel cage for 60 Hz with nominal voltage up to 600 V and nominal power of 0.18 kW to 373 kW, Commercial refrigerators and freezers , Domestic refrigerators and freezers , Residential instantaneous-type gas water heaters , Residential storage-type electric water heaters and Residential storage-type gas water heaters | Colombia | Ovens, Washing Machines, Fluorescent and HID Lighting, 3-Phase Motors, 1-Phase Motors, Room ACs - Stationary ACs, Instantaneous Water Heaters, Storage Water Heaters, Refrigerators-Freezers | Voluntary | Comparative Label | Entered into force, Revised | 2015 | 2018 | September 2018 | Electricity, Gas |  | Etiquetado Energetico Colombia | Energy Efficiency | https://cprc-clasp.ngo/index.php/policies/resolucion-40234-de-marzo-de-2017-por-la-cual-se-modifican-y-aclaran-algunas-excepciones | http://www.etiquetaenergetica.gov.co/wp-content/uploads/2015/09/ANEXO-RETIQ_Septiembre2015-pdf.pdf