## Policy Search
Policy | Description | Geography | Products Type | Policy Approach | Policy Instrument | Policy Status | Adopted | Revised | Updated by CLASP | Fuel Types | Test Method Applied | Responsible Agency | Related Topics | Permalink | Source
GP/ST/No.50/2024: Guidelines on Energy Using Product - Air Conditioner | This guide outlines the minimum energy performance standard (MEPS) and energy efficiency label for air conditioners with the following criteria: (a) single-phase; (b) non-ducted; (c) single-split wall mounted; (d) vapor compression air conditioners; and (e) with a cooling capacity of up to 7.1 kW | Asia and Pacific, Malaysia | Air Conditioning | Mandatory | Comparative Label, Minimum Performance Standard | Entered into force, Revised | 2013 |  | March 2025 | Electricity | MS ISO 5151:2012 , ISO 5151:2010 | Suruhanjaya Tenaga - ST (Energy Commission) | Energy Efficiency | https://cprc-clasp.ngo/index.php/policies/gpstno502024-guidelines-energy-using-product-air-conditioner | https://united4efficiency.org/wp-content/uploads/2024/03/20240107-GUIDELINES-ON-ENERGY-USING-PRODUCT.pdf
GP/ST/No.50/2024: Guidelines on Energy Using Product - Domestic Fans | This guideline specifies minimum energy performance standards and star rating for domestic fan that are used in household that is connected to main power supply, including—(a) the ceiling fan with size from 48 inch up to 60 inch (1200mm up to 1500mm); (b) the pedestal fan with size from 10 inch up to 16 inch (250mm up to 400mm); (c) the wall fan with size from 10 inch up to16 inch (250mm up to 400mm); (d) the desk fan with size from 10 inch up to16 inch (250mm up to 400mm); and (e) the box/mist/moving louver fan (250mm/10inch-350mm/14 inch). | Malaysia | Ceiling Fans, Portable Fans | Mandatory | Comparative Label, Minimum Performance Standard | Entered into force, Revised | 2013 | 2025 | August 2025 | Electricity | MS 1220:2010 | Suruhanjaya Tenaga - ST (Energy Commission) | Energy Efficiency | https://cprc-clasp.ngo/index.php/policies/gpstno502024-guidelines-energy-using-product-domestic-fans | https://www.st.gov.my/contents/2025/EECA/20250505%20GUIDELINES%20ON%20ENERGY%20USING%20PRODUCT.pdf
GP/ST/No.50/2024: Guidelines on Energy Using Product - Electric Oven | This guideline specifies the minimum energy performance standards and rating labels for portable or built-in type electric oven with the following function mode: (a) conventional mode; (b) convectional mode; (c) conventional and convectional mode; and (d) conventional, convectional and steam mode | Malaysia | Ovens | Mandatory | Comparative Label, Minimum Performance Standard | Entered into force, New | 2025 |  | August 2025 | Electricity |  | Suruhanjaya Tenaga - ST (Energy Commission) | Energy Efficiency | https://cprc-clasp.ngo/index.php/policies/gpstno502024-guidelines-energy-using-product-electric-oven-0 | https://www.st.gov.my/contents/2025/EECA/20250505%20GUIDELINES%20ON%20ENERGY%20USING%20PRODUCT.pdf
GP/ST/No.50/2024: Guidelines on Energy Using Product - Electric Oven | This guide outlines the minimum energy performance standard (MEPS) and energy efficiency rating label for portable or built-in type electric oven with the following function mode: (a) conventional mode; (b) convectional mode; (c) conventional and convectional mode; and (d) conventional, convectional and steam mode. | Malaysia | Ovens | Mandatory | Comparative Label, Minimum Performance Standard | Entered into force, Revised | 2013 | 2024 | March 2025 | Electricity | IEC 60350-1:2016 | Suruhanjaya Tenaga - ST (Energy Commission) | Energy Efficiency | https://cprc-clasp.ngo/index.php/policies/gpstno502024-guidelines-energy-using-product-electric-oven | https://www.st.gov.my/contents/2025/EECA/20250304%20GUIDELINES%20ON%20ENERGY%20USING%20PRODUCT.pdf
GP/ST/No.50/2024: Guidelines on Energy Using Product - Freezer | This guide outlines the minimum energy performance standard (MEPS) and energy efficiency lable for freezer with size up to or equal to 320 L, chest type with solid door. | Malaysia | Refrigeration, Freezers-only | Mandatory | Comparative Label, Minimum Performance Standard | Entered into force, Revised | 2013 | 2024 | March 2025 | Electricity | IEC 62552-1:2015/AMD1:2020 , IEC 62552-3:2015/AMD1:2020 | Suruhanjaya Tenaga - ST (Energy Commission) | Energy Efficiency | https://cprc-clasp.ngo/index.php/policies/gpstno502024-guidelines-energy-using-product-freezer | https://www.st.gov.my/contents/2025/EECA/20250304%20GUIDELINES%20ON%20ENERGY%20USING%20PRODUCT.pdf
GP/ST/No.50/2024: Guidelines on Energy Using Product - Freezers | The guideline specifies minimum energy performance standards and star rating for freezer with size up to or equal to 320 L, chest type with solid door. | Malaysia | Freezers-only | Mandatory | Comparative Label, Minimum Performance Standard | Entered into force, New | 2025 |  | August 2025 | Electricity | IEC 62552-1:2015/AMD1:2020 , IEC 62552-3:2015/AMD1:2020 | Suruhanjaya Tenaga - ST (Energy Commission) | Energy Efficiency | https://cprc-clasp.ngo/index.php/policies/gpstno502024-guidelines-energy-using-product-freezers | https://www.st.gov.my/contents/2025/EECA/20250505%20GUIDELINES%20ON%20ENERGY%20USING%20PRODUCT.pdf
GP/ST/No.50/2024: Guidelines on Energy Using Product - Lamp | This policy regulates minimum performance standards and star rating for lamps that have the following criteria: (a) T5 and T8 double capped fluorescent lamps; (b) self-ballasted single-capped lamps (compact fluorescent lamps (CFL)) for general lighting services; (c) single-capped fluorescent lamps (non-integrated compact fluorescent lamps) and circular fluorescent lamps for general lighting services; (d) self-ballasted Light Emitting Diode (LED) lamps for general lighting services with lamp cap E14, E27, GU10, B22d and G13; and (e) filament tungsten incandescent lamps | Malaysia | Tubular Lamps, Non-Directional lamps | Mandatory | Comparative Label, Minimum Performance Standard | Entered into force, Revised | 2015 | 2025 | August 2025 | Electricity | d MS IEC 60081:2003 or IEC 60081:2003 , MS IEC 60969:2006 or IEC 60969:2001 , MS IEC 60901:2003 or IEC 60901:1996 , MS IEC 62612:2021 or IEC 62612:2015 , MS IEC 60064:2006 or IEC 60064:2006 | Suruhanjaya Tenaga - ST (Energy Commission) | Energy Efficiency | https://cprc-clasp.ngo/index.php/policies/gpstno502024-guidelines-energy-using-product-lamp-0 | https://www.st.gov.my/contents/2025/EECA/20250505%20GUIDELINES%20ON%20ENERGY%20USING%20PRODUCT.pdf
GP/ST/No.50/2024: Guidelines on Energy Using Product - Lamp | This guide outlines the minimum energy performance standard (MEPS) and energy efficiency label for lamp with the following criteria: (a) T5 and T8 double capped fluorescent lamps; (b) self-ballasted single-capped lamps (compact fluorescent lamps (CFL)) for general lighting services; (c) single-capped fluorescent lamps (non-integrated compact fluorescent lamps) and circular fluorescent lamps for general lighting services; (d) self-ballasted Light Emitting Diode (LED) lamps for general lighting services with lamp cap E14, E27, GU10, B22d, G5 and G13; and (e) filament tungsten incandescent lamps. | Asia and Pacific, Malaysia | Lamps | Mandatory | Comparative Label, Minimum Performance Standard | Entered into force, Revised | 2013 | 2024 | March 2025 | Electricity | MS IEC 60081:2003 or IEC 60081:2003 , MS IEC 60969:2006 or IEC 60969:2001 , MS IEC 60901:2003 or IEC 60901:1996 , MS IEC 62612:2021 or IEC 62612:2015 , MS IEC 60064:2006 or IEC 60064:2006 | Suruhanjaya Tenaga - ST (Energy Commission) | Energy Efficiency | https://cprc-clasp.ngo/index.php/policies/gpstno502024-guidelines-energy-using-product-lamp | https://www.st.gov.my/contents/2025/EECA/0701-GUIDELINES%20ON%20ENERGY%20USING%20PRODUCT.pdf
GP/ST/No.50/2024: Guidelines on Energy Using Product - Microwave Oven | This guide outlines the minimum energy performance standard (MEPS) and energy efficiency label for microwave oven that combines mricrowave fuctionality with additional heating method with size up to or equal to 32 Litre. Microwave oven should have the following functions: (a) solo; (b) combination; (c) convection; and (d) any other microwave oven with similar function; | Asia and Pacific, Malaysia | Ovens, Microwaves | Mandatory | Comparative Label, Minimum Performance Standard | Entered into force, Revised | 2013 | 2024 | March 2025 | Electricity | IEC 60705:2010 , MS IEC 62301:2012 , IEC 62301:2011 | Suruhanjaya Tenaga - ST (Energy Commission) | Energy Efficiency | https://cprc-clasp.ngo/index.php/policies/gpstno502024-guidelines-energy-using-product-microwave-oven | https://www.st.gov.my/contents/2025/EECA/0701-GUIDELINES%20ON%20ENERGY%20USING%20PRODUCT.pdf
GP/ST/No.50/2024: Guidelines on Energy Using Product - Refrigerator | This guide outlines the minimum energy performance standard (MEPS) and energy efficiency label for refrigerator with the following criteria: (a) one door or two door; (b) can be connected to main power; and (c) within the scope of MS IEC 62552-1:2016 or equivalent standard IEC 62552-1:2015 | Asia and Pacific, Malaysia | Refrigerators-Freezers | Mandatory | Comparative Label, Minimum Performance Standard | Entered into force, Revised | 2013 | 2024 | March 2025 | Electricity | MS IEC 62552-1:2016 , MS IEC 62552-3:2016 , IEC 62552-1:2015 , IEC 62552-3:2015 | Suruhanjaya Tenaga - ST (Energy Commission) | Energy Efficiency | https://cprc-clasp.ngo/index.php/policies/gpstno502024-guidelines-energy-using-product-refrigerator | https://www.st.gov.my/contents/2025/EECA/0701-GUIDELINES%20ON%20ENERGY%20USING%20PRODUCT.pdf
GP/ST/No.50/2024: Guidelines on Energy Using Product - Television | This guide outlines the minimum energy performance standard (MEPS) and energy efficiency label for television with size up to or equal to 177.8 cm (70 inch): (a) plasma; (b) liquid crystal display (LCD); (c) light emitting diode (LED); (d) cathode ray tube (CRT); and (e) any other display type with similar function | Asia and Pacific, Malaysia | Televisions | Mandatory | Comparative Label, Minimum Performance Standard | Entered into force, Revised | 2015 | 2024 | March 2025 | Electricity | MS IEC 62301:2012; IEC 62301:2011 , MS IEC 62087-3:2017; IEC 62087-3:2015 | Suruhanjaya Tenaga - ST (Energy Commission) | Energy Efficiency | https://cprc-clasp.ngo/index.php/policies/gpstno502024-guidelines-energy-using-product-television | https://www.st.gov.my/contents/2025/EECA/0701-GUIDELINES%20ON%20ENERGY%20USING%20PRODUCT.pdf
GP/ST/No.50/2024: Guidelines on Energy Using Product - Washing Machine | This guide outlines the minimum energy performance standard (MEPS) and energy efficiency label for washing machine for household use with or without heating devises utilizing cold or hot water supply. | Malaysia | Washing Machines | Mandatory | Comparative Label, Minimum Performance Standard | Entered into force, Revised | 2013 | 2024 | March 2025 | Electricity | MS IEC 60456: 2012 , IEC 60456: 2010 | Suruhanjaya Tenaga - ST (Energy Commission) | Energy Efficiency | https://cprc-clasp.ngo/index.php/policies/gpstno502024-guidelines-energy-using-product-washing-machine | https://www.st.gov.my/contents/2025/EECA/0701-GUIDELINES%20ON%20ENERGY%20USING%20PRODUCT.pdf
Guide on Minimum Energy Performance Standard (Meps) Requirement for Washing Machine (Amendment 1) | This guide specifies minimum energy performance standard (MEPS) and energy labeling requirements of washing machines for households use, with or without heating devices utilizing cold and/or hot water supply. | Malaysia | Washing Machines | Mandatory | Comparative Label, Minimum Performance Standard | New, Superseded | 2018 |  | February 2021 | Electricity | IEC 60456: 2010, MS IEC 60456: 2012 | Suruhanjaya Tenaga - ST (Energy Commission) | Energy Efficiency | https://cprc-clasp.ngo/index.php/policies/guide-minimum-energy-performance-standard-meps-requirement-washing-machine-amendment-1 | https://www.st.gov.my/en/contents/files/download/95/Guide_on_MEPS_for_Washing_Machine.pdf
Guide On Minimum Energy Performance Standard Requirements for Air Conditioner with Cooling Capacity ≤ 7.1kw | This guide specifies the minimum energy performance standard (MEPS) and energy labeling requirements for single-phase non-ducted single split wall mounted type vapour compression air conditioners with cooling capacity up to 7.1 kW. | Malaysia | Room ACs - Stationary ACs | Mandatory | Comparative Label, Minimum Performance Standard | Revised, Superseded | 2015 | 2018 | February 2021 | Electricity | ISO 16358-1:2013, MS ISO 5151:2012 MS ISO 5151:2012 | Suruhanjaya Tenaga - ST (Energy Commission) | Energy Efficiency | https://cprc-clasp.ngo/index.php/policies/guide-minimum-energy-performance-standard-requirements-air-conditioner-cooling-capacity | https://www.st.gov.my/contents/2021/MEPS/20210108%20-Guide%20on%20MEPS%20for%20AC%20(UPDATED).pdf
Guide on Minimum Energy Performance Standards for Fans | This Guide applies to (a) wall (b) desk (c) pedestal (d) ceiling fans. | Malaysia | Ceiling Fans, Portable Fans | Mandatory | Comparative Label, Minimum Performance Standard | New, Superseded | 2013 |  | February 2021 | Electricity | MS 2574:2014 | Suruhanjaya Tenaga - ST (Energy Commission) | Energy Efficiency | https://cprc-clasp.ngo/index.php/policies/guide-minimum-energy-performance-standards-fans | https://www.st.gov.my/web/consumer/details/7/2----http://portal.unimap.edu.my/portal/page/portal30/Lecture%20Notes/KEJURUTERAAN_SISTEM_ELEKTRIK/Semester%202%20Sidang%20Akademik%2020182019/EET432%20Electrical%20Energy%20Utilization/Reading%20References/MS%202574%202014%20(MEPS%20for%20Domestic%20Fan).pdf
Guide on Minimum Energy Performance Standards for Microwave Oven | This Guide is developed by the Commission to specify the MEPS and energy labelling requirements for microwave oven that can be connected to mains power and for household use. This Guide shall apply to the following function of microwave oven with size up to or equal to 32 Litre: (a) solo; (b) combination; (c) convection; (d) any other microwave oven with similar function; and (e) exclude any type of built-in microwave oven which its power supplied direct from power source. | Malaysia | Microwaves | Mandatory | Comparative Label, Minimum Performance Standard | New, Superseded | 2020 |  | February 2021 | Electricity | MS IEC 62301:2012, IEC 60705:2010 | Suruhanjaya Tenaga - ST (Energy Commission) | Energy Efficiency | https://cprc-clasp.ngo/index.php/policies/guide-minimum-energy-performance-standards-microwave-oven | https://www.st.gov.my/en/contents/files/download/95/Guide_on_MEPS_Microwave_Oven_Issue_Date_01_MARCH_2020.pdf
Guide on Minimum Energy Performance Standards for Refrigerator | This guide specifies the minimum energy performance standards (MEPS) requirements for household refrigerating appliances with one door or two door (Refer to figure 1) that can be connected to mains power and which are within the scope of MS IEC 62552-1 or identical. | Malaysia | Refrigerators-Freezers | Mandatory | Comparative Label, Minimum Performance Standard | Revised, Superseded | 2015 | 2018 | February 2021 | Electricity | MS IEC 62552-1:2016, MS IEC 62552-2:2016, MS IEC 62552-3:2018 | Suruhanjaya Tenaga - ST (Energy Commission) | Energy Efficiency | https://cprc-clasp.ngo/index.php/policies/guide-minimum-energy-performance-standards-refrigerator | https://www.st.gov.my/contents/files/download/95/Guideline_Minimum_Energy_Performance_Requirement_for_Refrigerator.pdf----https://www.st.gov.my/en/web/consumer/details/7/3
Guide on Minimum Energy Performance Standards for Rice cooker | This Guide is developed by the Commission to specify the MEPS and energy labeling requirements for rice cooker that can be connected to mains power and for household use. This Guide shall apply to the rice cooker with size up to or equal to 3.6 L and rated power up to 1600 Watt. | Malaysia | Rice Cookers | Mandatory | Comparative Label, Minimum Performance Standard | Entered into force, New | 2020 |  | February 2021 | Electricity | MS 2024 | Suruhanjaya Tenaga - ST (Energy Commission) | Energy Efficiency | https://cprc-clasp.ngo/index.php/policies/guide-minimum-energy-performance-standards-rice-cooker | https://www.st.gov.my/contents/2021/MEPS/20210108%20-%20Guide%20on%20MEPS%20for%20Rice%20Cooker%20(UPDATED).pdf
Guide on Minimum Energy Performance Standards for Television | This Guide is developed by the Commission to specify the MEPS and energy labeling requirements for televisions that can be connected to mains power and for household use. This Guide shall apply to the following types of television with size up to or equal to 177.8 cm (70 inch): (a) plasma; (b) liquid crystal display (LCD); (c) light emitting diode (LED); (d) cathode ray tube (CRT); and (e) any other display type with similar function. | Malaysia | Televisions | Mandatory | Comparative Label, Minimum Performance Standard | Entered into force, Revised, Superseded | 2015 | 2019 | February 2021 | Electricity | MS IEC 62301, IEC 62087 | Suruhanjaya Tenaga - ST (Energy Commission) | Energy Efficiency | https://cprc-clasp.ngo/index.php/policies/guide-minimum-energy-performance-standards-television | https://www.st.gov.my/en/contents/files/download/95/Energy_Efficiency_Labelling_Guideline_for_Television1.pdf
Guideline for Obtaining the Certificate of Approval (COA) for Led Lamps under Minimum Energy Performance Standards (MEPS) | This policy applies to tubular fluorescent lamps, compact fluorescent lamps (CFL), light emitting diode (LED) lamps, and incandescent lamps. This guideline applies only for self-ballasted LED lamps for general lighting services. | Malaysia | Tubular Lamps, Non-Directional lamps, Directional Lamps | Mandatory | Minimum Performance Standard | Entered into force, New | 2015 |  | February 2021 | Electricity | MS 62612 (P), MS IEC 60061-1, MS IEC 60064, MS IEC 60081, MS IEC 60901, MS IEC 60969 | Suruhanjaya Tenaga - ST (Energy Commission) | Energy Efficiency | https://cprc-clasp.ngo/index.php/policies/guideline-obtaining-certificate-approval-coa-led-lamps-under-minimum-energy-performance | https://www.st.gov.my/contents/article/consumer/2014/GUIDELINES_FOR_Certificate_of_Approval_Lamp_latest.pdf
Quality standards for stand-alone renewable energy products with power ratings less than or equal to 350 W | Standalone off-grid solar products (pico-PV and SHS kits) up to 350 Wp No policy link available. | Zimbabwe | Solar Energy Kits | Voluntary | Quality Standard | Entered into force, New | 2021 |  | June 2021 | Solar | IEC TS 62257-9-5 | Standards Association of Zimbabwe (SAZ) | Energy Efficiency, Off-Grid | https://cprc-clasp.ngo/index.php/policies/quality-standards-stand-alone-renewable-energy-products-power-ratings-less-or-equal-350-0
Resolución 40234 de marzo de 2017: Por la cual se modifican y aclaran algunas excepciones para la aplicación del Anexo General de la Resolución 41012 del 18 de septiembre de 2015 “Reglamento Técnico de Etiquetado – RETIQ. | This Regulation covers Gas-burning domestic stove tops and ovens,Air conditioning systems with a condenser cooled by air or water - with one or more points of exit for flows of cooled air,Air conditioning systems contained within a box - designed as a unit to be installed in a window or through a wall , Equipment to clean and rinse textiles using water. May also have a way of extracting excess water from textiles., Electronic and electromagnetic ballasts for tubular fluorescent lighting , Electronic and electromagnetic ballasts for tubular fluorescent lighting , Single-phase electric motors for 60 Hz with rated voltage up to 240V and nominal power from 0.18 kW to 1.5 kW, Three-phase electric induction motors type squirrel cage for 60 Hz with nominal voltage up to 600 V and nominal power of 0.18 kW to 373 kW, Commercial refrigerators and freezers , Domestic refrigerators and freezers , Residential instantaneous-type gas water heaters , Residential storage-type electric water heaters and Residential storage-type gas water heaters | Colombia | Ovens, Washing Machines, Fluorescent and HID Lighting, 3-Phase Motors, 1-Phase Motors, Room ACs - Stationary ACs, Instantaneous Water Heaters, Storage Water Heaters, Refrigerators-Freezers | Voluntary | Comparative Label | Entered into force, Revised | 2015 | 2018 | September 2018 | Electricity, Gas |  | Etiquetado Energetico Colombia | Energy Efficiency | https://cprc-clasp.ngo/index.php/policies/resolucion-40234-de-marzo-de-2017-por-la-cual-se-modifican-y-aclaran-algunas-excepciones | http://www.etiquetaenergetica.gov.co/wp-content/uploads/2015/09/ANEXO-RETIQ_Septiembre2015-pdf.pdf