## Policy Search
Policy | Description | Geography | Products Type | Policy Approach | Policy Instrument | Policy Status | Adopted | Revised | Updated by CLASP | Fuel Types | Test Method Applied | Responsible Agency | Related Topics | Permalink | Source
Regulations under Consumer Protection Act 2015 | This regulation covers Single and three-phase non-ducted air conditioners of the vapour compression type up to 65kW cooling capacity. Freezers intended for household similar use which operate using the vapour compression cycle and use mains electricity, 230¦240 Volts at 50Hz, as the primary power source. Refrigerator-freezers intended for household similar use which operate using the vapour compression cycle and use mains electricity, 230¦240 Volts at 50Hz, as the primary power source. Ferromagnetic and electronic ballasts for use with linear fluorescent lamps from 15W to 70W, rated for 50Hz and 230¦240¦250V supply, or a range that includes these values . Incandescent lamps, both tungsten filament and tunsten halogen, that are used for general lighting service; covers both non-reflector and reflector lamps of all voltages. Self-ballasted CFLs of any voltage or wattage and with any type of lamp cap, intended for general lighting purposes, whether supplied as an individual lamp or as part of a luminaire. Double-capped, FD and FDH; tubular fluorescent lamps of 16W or more, with a nominal length of 550mm to 1500mm, that are within the scope of AS¦NZS 4782.1. Freezers intended for household similar use which operate using the vapour compression cycle and use mains electricity, 230¦240 Volts at 50Hz, as the primary power source and Refrigerator-freezers intended for household similar use which operate using the vapour compression cycle and use mains electricity, 230¦240 Volts at 50Hz, as the primary power source. | Tonga | Tubular Lamps, Non-Directional lamps, Directional Lamps, Fluorescent and HID Lighting, Room ACs - Stationary ACs, Central ACs, Refrigerators-Freezers, Freezers-only | Voluntary | Comparative Label, Minimum Performance Standard | Under development |  |  | January 2016 | Electricity | AS/NZS 3823.1.1-1.4: 2012 | Tonga Ministry of Commerce, Consumer, Trade, Innovation, and Labour | Energy Efficiency | https://cprc-clasp.ngo/index.php/policies/regulations-under-consumer-protection-act-2015 | http://www.pmo.gov.to/policies-by-department/ministry-of-information-and-communication/ ,http://prdrse4all.spc.int/sites/default/files/final_pals_evaluation_report.pdf -Information about efficiency efforts in Tonga.----http://www.pmo.gov.to/policies-by-department/ministry-of-information-and-communication/ , http://prdrse4all.spc.int/sites/default/files/final_pals_evaluation_report.pdf -Information about efficiency efforts in Tonga.
Resolución 40234 de marzo de 2017: Por la cual se modifican y aclaran algunas excepciones para la aplicación del Anexo General de la Resolución 41012 del 18 de septiembre de 2015 “Reglamento Técnico de Etiquetado – RETIQ. | This Regulation covers Gas-burning domestic stove tops and ovens,Air conditioning systems with a condenser cooled by air or water - with one or more points of exit for flows of cooled air,Air conditioning systems contained within a box - designed as a unit to be installed in a window or through a wall , Equipment to clean and rinse textiles using water. May also have a way of extracting excess water from textiles., Electronic and electromagnetic ballasts for tubular fluorescent lighting , Electronic and electromagnetic ballasts for tubular fluorescent lighting , Single-phase electric motors for 60 Hz with rated voltage up to 240V and nominal power from 0.18 kW to 1.5 kW, Three-phase electric induction motors type squirrel cage for 60 Hz with nominal voltage up to 600 V and nominal power of 0.18 kW to 373 kW, Commercial refrigerators and freezers , Domestic refrigerators and freezers , Residential instantaneous-type gas water heaters , Residential storage-type electric water heaters and Residential storage-type gas water heaters | Colombia | Ovens, Washing Machines, Fluorescent and HID Lighting, 3-Phase Motors, 1-Phase Motors, Room ACs - Stationary ACs, Instantaneous Water Heaters, Storage Water Heaters, Refrigerators-Freezers | Voluntary | Comparative Label | Entered into force, Revised | 2015 | 2018 | September 2018 | Electricity, Gas |  | Etiquetado Energetico Colombia | Energy Efficiency | https://cprc-clasp.ngo/index.php/policies/resolucion-40234-de-marzo-de-2017-por-la-cual-se-modifican-y-aclaran-algunas-excepciones | http://www.etiquetaenergetica.gov.co/wp-content/uploads/2015/09/ANEXO-RETIQ_Septiembre2015-pdf.pdf
Togo standard for pico-solar and SHS kits (IEC TS 62257-9-5) | This policy applies to off-grid renewable energy products with batteries and solar modules with DC system voltages not exceeding 35 V and peak power ratings not exceeding 350 W. | Togo | Solar Energy Kits | Mandatory | Quality Standard | Entered into force, New | 2017 |  | October 2023 | Electricity | IEC TS 62257-9-5:2018 | Agence Togolaise de Normalisation | Energy Efficiency, Off-Grid | https://cprc-clasp.ngo/index.php/policies/togo-standard-pico-solar-and-shs-kits-iec-ts-62257-9-5 | entity:node/1349
Togo standard for pico-solar and SHS kits (IEC TS 62257-9-8) | This policy provides baseline requirements for quality, durability, and truth in advertising to protect consumers of off-grid renewable energy products. Evaluation of these requirements is based on tests described in IEC TS 62257-9-5. | Togo | Solar Energy Kits | Mandatory | Quality Standard | Entered into force, New | 2020 |  | October 2023 | Electricity | IEC TS 62257-9-5:2018 | Agence Togolaise de Normalisation | Energy Efficiency, Off-Grid | https://cprc-clasp.ngo/index.php/policies/togo-standard-pico-solar-and-shs-kits-iec-ts-62257-9-8