## Policy Search
Policy | Description | Geography | Products Type | Policy Approach | Policy Instrument | Policy Status | Adopted | Revised | Updated by CLASP | Fuel Types | Test Method Applied | Responsible Agency | Related Topics | Permalink | Source
Climate Emergency – Bylaw Updates Applicable to Existing Detached Homes | This policy requires that all permanently installed new air conditioning systems in existing detached homes must function to provide both low-carbon heating and cooling, effective January 1, 2023. Policy text: “8) In a building containing not more than two principal dwelling units, heat pumps that provide space cooling must also be able to provide space heating.” | Americas, British Columbia | Heat Pumps, Air Conditioning | Mandatory | Building Code | Under development |  |  | February 2024 | Electricity |  | City of Vancouver | AC-to-heat pump | https://cprc-clasp.ngo/index.php/policies/climate-emergency-bylaw-updates-applicable-existing-detached-homes | https://council.vancouver.ca/20220517/documents/R1b.pdf
INTE E10-1 2015 | This standard establishes the specifications to determine the values of energy consumption per liter for self-contained commercial refrigeration equipment. | Costa Rica | Refrigerators-Freezers | Mandatory | Minimum Performance Standard | Entered into force, Revised | 2001 | 2015 | September 2018 | Electricity |  | Institute of Technical Standards of Costa Rica | Energy Efficiency | https://cprc-clasp.ngo/index.php/policies/inte-e10-1-2015 | https://www.inteco.org/shop/product/inte-e10-1-2015-eficiencia-energetica-equipos-de-refrigeracion-comercial-autocontenidos-requisitos-1422?search=INTE+28
INTE E10-2 2015 | This standard applies to the following self-contained commercial refrigeration equipment powered by electricity; new -imported and domestic; used and rebuilt -only imported. All with capacities of 10 liters of refrigerated volume useful -in function of the energetic limits- or more. The types of equipment are: Vertical coolers with one or more front doors; Horizontal coolers; Horizontal freezers; Vertical freezers; Closed showcases; Ice bag preservers. This modification includes imported used and reconstructed equipment. This standard does not include used or reconstructed national equipment. This standard also applies to vertical refrigerators that are used with loads at temperatures down to -5C. | Costa Rica | Refrigerators-Freezers | Mandatory | Comparative Label | Entered into force, Revised | 2001 | 2015 | September 2018 | Electricity |  | Institute of Technical Standards of Costa Rica | Energy Efficiency | https://cprc-clasp.ngo/index.php/policies/inte-e10-2-2015 | https://www.inteco.org/shop/product/inte-e10-2-2015-eficiencia-energetica-equipos-de-refrigeracion-comercial-autocontenidos-etiquetado-270?page=2&search=INTE+28
INTE E11-1 2015 | This standard establishes the maximum limits of energy consumption of residential refrigerators and freezers operated by hermetic motor compressors. This standard applies to refrigerators up to 1104 L and freezers up to 850 L operated by hermetic motor compressors. This standard does not apply to refrigerator-freezers with partially automatic defrosting. | Costa Rica | Refrigerators-Freezers, Freezers-only | Mandatory | Minimum Performance Standard | Entered into force, Revised | 2001 | 2015 | September 2018 | Electricity |  | Institute of Technical Standards of Costa Rica | Energy Efficiency | https://cprc-clasp.ngo/index.php/policies/inte-e11-1-2015 | https://inteco.org/tienda/catalogo/INTEE1112015
INTE E11-2 2015 | This standard specifies the label of energy consumption and its contents of household refrigerators and freezers operated by hermetic motor compressor. This standard applies to refrigerators up to 1104 liters and freezers up to 850 liters operated by hermetic motor compressors. | Costa Rica | Refrigerators-Freezers, Freezers-only | Mandatory | Comparative Label | Entered into force, Revised | 2001 | 2015 | September 2018 | Electricity |  | Institute of Technical Standards of Costa Rica | Energy Efficiency | https://cprc-clasp.ngo/index.php/policies/inte-e11-2-2015 | https://www.inteco.org/shop/product/inte-e11-2-2015-eficiencia-energetica-refrigeradores-electrodomesticos-y-congeladores-electrodomesticos-etiquetado-1420?search=INTE+28
INTE E12-1 2015 | This standard establishes the minimum efficiency limits for compact and circular fluorescent lamps -CFL. This national standard applies to compact fluorescent lamps without enclosures; with enclosures and with integrated reflectors of T5 diameter or smaller; with integrated electromagnetic or electronic ballast; with the following characteristics: Nominal power up to 110 W inclusive; rated network voltage for compact and circular fluorescent lamps with 120 V or 240 V ballast; at a frequency of 60 Hz; edison; bayonet; G; and any other type. | Costa Rica | Non-Directional lamps | Mandatory | Minimum Performance Standard | Entered into force, Revised | 2000 | 2015 | September 2018 | Electricity | ISO 3951-1 | Institute of Technical Standards of Costa Rica | Energy Efficiency | https://cprc-clasp.ngo/index.php/policies/inte-e12-1-2015 | https://www.inteco.org/shop/product/inte-e12-1-2015-eficiencia-energetica-lamparas-fluorescentes-compactas-y-circulares-lfc-requisitos-1285?search=INTE+28
INTE E12-2 2015 | This standard establishes the minimum content of the energy efficiency label, compact and circular fluorescent lamps -CFL. This national standard applies to compact fluorescent lamps without enclosures; with enclosures and with integrated reflectors of T5 diameter or smaller; with integrated electromagnetic or electronic ballast; with the following characteristics: Nominal power up to 110 W inclusive; rated network voltage for compact and circular fluorescent lamps with 120 V or 240 V ballast; at a frequency of 60 Hz; edison; bayonet; G; and any other type. | Costa Rica | Non-Directional lamps | Mandatory | Comparative Label | Entered into force, Revised | 2000 | 2015 | September 2018 | Electricity |  | Institute of Technical Standards of Costa Rica | Energy Efficiency | https://cprc-clasp.ngo/index.php/policies/inte-e12-2-2015 | https://www.inteco.org/shop/product/inte-e12-2-2015-eficiencia-energetica-lamparas-fluorescentes-compactas-y-circulares-lfc-etiquetado-1197?search=INTE+28
INTE E13-1 2017 | This standard establishes the associated nominal and minimum efficiency values; the test method for its evaluation; and the labeling specification of the nominal efficiency; on the motor data plate. This standard applies to electric motors of alternating current; three-phase; induction; squirrel cage; in nominal power of 0.746 kW up to 373 kW; with nominal voltage of up to 600 V; 60 Hz open and closed; horizontal mounting position or vertical. | Costa Rica | 3-Phase Motors | Mandatory | Minimum Performance Standard | Entered into force, Revised | 1996 | 2017 | September 2018 | Electricity |  | Institute of Technical Standards of Costa Rica | Energy Efficiency, Industrial Sector | https://cprc-clasp.ngo/index.php/policies/inte-e13-1-2017 | https://www.inteco.org/shop/product/inte-e13-1-2017-eficiencia-energetica-de-motores-de-corriente-alterna-trifasicos-de-induccion-tipo-jaula-de-ardilla-en-potencia-nominal-de-0-746-kw-a-373-kw-limites-de-eficiencia-2323?search=INTE+28
INTE E13-2 2018 | This standard establishes the labeling requirements for the associated nominal and minimum efficiency values ??of the efficiency of alternating current; three-phase induction motors. This standard applies to electric motors of alternating current; three-phase; induction; squirrel cage; in nominal power of 0.746 kW up to 373 kW; with nominal voltage of up to 600 V; 60 Hz open and closed; horizontal mounting position or vertical. | Costa Rica | 3-Phase Motors | Mandatory | Comparative Label | Entered into force, Revised | 1996 | 2018 | September 2018 | Electricity |  | Institute of Technical Standards of Costa Rica | Energy Efficiency, Industrial Sector | https://cprc-clasp.ngo/index.php/policies/inte-e13-2-2018 | https://www.inteco.org/shop/product/inte-e13-2-2018-eficiencia-energetica-de-motores-de-corriente-alterna-trifasicos-de-induccion-tipo-jaula-de-ardilla-en-potencia-nominal-de-0-746-kw-a-373-kw-etiquetado-2660?search=INTE+28
INTE E14-1 2015 | This standard aims to establish the energy efficiency ranges of air conditioners. This Standard covers all split-window air conditioners with rated cooling capacities up to 17 589 W. | Costa Rica | Room ACs - Stationary ACs | Mandatory | Minimum Performance Standard | Entered into force, Revised | 1996 | 2019 | November 2020 | Electricity | ISO 5151 | Institute of Technical Standards of Costa Rica | Energy Efficiency | https://cprc-clasp.ngo/index.php/policies/inte-e14-1-2015 | https://www.inteco.org/shop/product/inte-e14-1-2015-eficiencia-energetica-acondicionadores-de-aire-tipo-ventana-dividido-y-paquete-requisitos-1077?search=INTE+E14&order=name+asc
INTE E14-2 2015 | The purpose of this standard is to establish the requirements that must be met by the energy efficiency label of air conditioners. This Standard covers all air conditioners; window type; split; package with nominal cooling capacities up to 17 589 W | Costa Rica | Room ACs - Stationary ACs | Mandatory | Comparative Label | Entered into force, Revised | 1996 | 2019 | November 2020 | Electricity | ISO 5151 | Institute of Technical Standards of Costa Rica | Energy Efficiency | https://cprc-clasp.ngo/index.php/policies/inte-e14-2-2015 | https://www.inteco.org/shop/product/inte-e14-2-2015-eficiencia-energetica-acondicionadores-de-aire-tipo-ventana-tipo-dividido-y-tipo-paquete-etiquetado-1538?search=INTE+28
INTE E17-1 2017 | This national standard establishes the minimum limits of energy efficiency that electric cookers; insoles and electric ovens with resistive elements for domestic use and induction templates for domestic use must meet. Applies for electric ranges that use a 60 Hz AC source with a nominal system voltage of 120-240 V. | Costa Rica | Ovens, Cooktops or Hobs | Mandatory | Minimum Performance Standard | Entered into force, Revised | 1996 | 2017 | September 2018 | Electricity | ISO 2859-1 | Institute of Technical Standards of Costa Rica | Energy Efficiency | https://cprc-clasp.ngo/index.php/policies/inte-e17-1-2017 | https://www.inteco.org/shop/product/inte-e17-1-2017-eficiencia-energetica-cocinas-electricas-plantillas-plantillas-de-induccion-y-hornos-electricos-de-uso-domestico-parte-1-requisitos-1048?search=INTE+E17-1
INTE E17-2 2017 | This standard applies to electric cookers; insoles and electric ovens for domestic use with electrical connection 120 V; 240 V at 60 Hz | Costa Rica | Ovens, Cooktops or Hobs | Mandatory | Comparative Label | Entered into force, Revised | 1996 | 2017 | September 2018 | Electricity |  | Institute of Technical Standards of Costa Rica | Energy Efficiency | https://cprc-clasp.ngo/index.php/policies/inte-e17-2-2017 | https://www.inteco.org/shop/product/inte-e17-2-2017-eficiencia-energetica-cocinas-electricas-plantillas-y-hornos-electricos-de-uso-domestico-parte-2-etiquetado-1558?search=INTE+E17-2
INTE E18-1: 2020 | This establishes the luminous efficacy specifications for luminaires with light-emitting diodes -LEDs- intended for roads and outdoor areas. | Costa Rica | Streetlighting | Mandatory | Minimum Performance Standard | Entered into force, Revised | 2016 | 2020 | November 2020 | Electricity |  | Institute of Technical Standards of Costa Rica | Energy Efficiency | https://cprc-clasp.ngo/index.php/policies/inte-e18-1-2020 | https://www.inteco.org/shop/product/inte-e18-1-2016-eficiencia-energetica-luminarias-de-diodos-emisores-de-luz-led-destinadas-a-alumbrado-publico-requisitos-1191?search=INTE+28
INTE E18-1: 2020 | This establishes the luminous efficacy specifications for luminaires with light-emitting diodes (LED), intended for roads and outdoor areas | Costa Rica | Streetlighting | Mandatory | Minimum Performance Standard | Entered into force, Revised | 2016 | 2020 | November 2020 | Electricity |  | Institute of Technical Standards of Costa Rica | Energy Efficiency | https://cprc-clasp.ngo/index.php/policies/inte-e18-1-2020-0 | https://www.inteco.org/en_US/shop/product/inte-e18-1-2016-eficiencia-energetica-luminarias-de-diodos-emisores-de-luz-led-destinadas-a-alumbrado-publico-requisitos-1191?variant=7414
INTE E18-2 2016 | This standard establishes the minimum content of the energy efficiency label; of the light emitting diode -LED- luminaires for public lighting. This standard applies to luminaires with LED lighting components; which are sold and installed in the national territory to illuminate outdoor areas that have one or more of the following characteristics: roads; parks; or parking lots. | Costa Rica | Streetlighting | Mandatory | Comparative Label | Entered into force, New | 2016 |  | September 2018 | Electricity |  | Institute of Technical Standards of Costa Rica | Energy Efficiency | https://cprc-clasp.ngo/index.php/policies/inte-e18-2-2016 | https://www.inteco.org/shop/product/inte-e18-2-2016-eficiencia-energetica-luminarias-de-diodos-emisores-de-luz-led-para-alumbrado-publico-etiquetado-872?search=INTE+E18
INTE E19-1 2020 | This standard establishes the minimum content of the energy efficiency label; for high intensity discharge lamps -HID- for general lighting. This standard applies to discharge lamps in high intensity; intended for the lighting of the residential; commercial; services; industrial and public lighting sectors that are marketed in the national territory. | Costa Rica | Non-Directional lamps | Mandatory | Comparative Label | Entered into force, Revised | 2016 | 2020 | November 2020 | Electricity |  | Institute of Technical Standards of Costa Rica | Energy Efficiency | https://cprc-clasp.ngo/index.php/policies/inte-e19-1-2020 | https://www.inteco.org/shop/product/inte-e19-2-2016-eficiencia-energetica-lamparas-de-descarga-en-alta-intensidad-hid-para-iluminacion-general-etiquetado-749?page=2&search=INTE+28
INTE E19-1 2020 | This standard establishes the minimum content of the energy efficiency label for high intensity discharge (HID) lamps for general lighting. This standard applies to high intensity discharge lamps (HID), intended for lighting residential, commercial, services, industrial and public lighting sectors that are marketed in the national territory | Costa Rica | Non-Directional lamps | Mandatory | Comparative Label | Entered into force, Revised | 2016 | 2020 | November 2020 | Electricity |  | Institute of Technical Standards of Costa Rica | Energy Efficiency | https://cprc-clasp.ngo/index.php/policies/inte-e19-1-2020-0 | https://www.inteco.org/en_US/shop/product/inte-e19-2-2016-eficiencia-energetica-lamparas-de-descarga-en-alta-intensidad-hid-para-iluminacion-general-etiquetado-749?variant=5672
INTE E20-1 2016 | This standard establishes the levels of the energy factor, water consumption factor, and energy consumption to be met by household electric clothes washers. The standard does not apply to washers that do not use electricity or washers for industrial and commercial use. | Costa Rica | Washing Machines | Mandatory | Minimum Performance Standard | Entered into force, New | 2016 |  | September 2018 | Electricity |  | Institute of Technical Standards of Costa Rica | Energy Efficiency | https://cprc-clasp.ngo/index.php/policies/inte-e20-1-2016 | https://inteco.org/tienda/catalogo/INTEE2012016
INTE E21-1 2016 | This national standard establishes the levels of washing efficiency that must be met by household appliances washing machines. Applies to clothes washers automatic household appliances. This national standard does not apply to: Washers that do not use electricity; Washers for industrial and commercial use; Semi-automatic clothes washer; Manual clothes washer. | Costa Rica | Washing Machines | Mandatory | Minimum Performance Standard | Entered into force, New | 2016 |  | September 2018 | Electricity |  | Institute of Technical Standards of Costa Rica | Energy Efficiency | https://cprc-clasp.ngo/index.php/policies/inte-e21-1-2016 | https://www.inteco.org/shop/product/inte-e21-1-2016-eficiencia-energetica-lavadoras-de-ropa-electrodomesticas-parte-1-eficiencia-de-lavado-el-requisitos-1210?search=INTE+28
INTE E21-2 2016 | This national standard specifies the content of the washing efficiency label to be met by household appliance washing machines. Applies to clothes washers automatic household appliances. This national standard does not apply to: Washers that do not use electricity; Washers for industrial and commercial use; Semi-automatic clothes washer; or Manual clothes washer. This standard applies to electric clothes washers for domestic use with electrical connection 115 V to 240 V; at 60 Hz. | Costa Rica | Washing Machines | Mandatory | Comparative Label | Entered into force, New | 2016 |  | September 2018 | Electricity |  | Institute of Technical Standards of Costa Rica | Energy Efficiency | https://cprc-clasp.ngo/index.php/policies/inte-e21-2-2016 | https://www.inteco.org/shop/product/inte-e21-2-2016-eficiencia-energetica-lavadoras-electricas-de-ropa-eficiencia-de-lavado-parte-3-etiquetado-1463?search=INTE+28
INTE E22-1 2016 | This standard establishes the minimum efficiency limits for linear fluorescent lamps. This standard applies to linear fluorescent lamps; intended for lighting residential; commercial; services and industrial sectors that are marketed in the national territory. | Costa Rica | Tubular Lamps | Mandatory | Minimum Performance Standard | Entered into force, Revised | 2000 | 2016 | September 2018 | Electricity |  | Institute of Technical Standards of Costa Rica | Energy Efficiency | https://cprc-clasp.ngo/index.php/policies/inte-e22-1-2016 | https://www.inteco.org/shop/product/inte-e22-1-2016-eficiencia-energetica-lamparas-fluorescentes-lineales-lfl-requisitos-1480?search=INTE+28
INTE E22-1 2020 | This standard establishes the minimum content of the energy efficiency label for linear fluorescent lamps. This standard applies to linear fluorescent lamps intended for lighting residential; commercial; services and industrial sectors that are marketed in the National territory. | Costa Rica | Tubular Lamps | Mandatory | Comparative Label | Entered into force, Revised | 2000 | 2020 | November 2020 | Electricity |  | Institute of Technical Standards of Costa Rica | Energy Efficiency | https://cprc-clasp.ngo/index.php/policies/inte-e22-1-2020 | https://www.inteco.org/shop/product/inte-e22-2-2016-eficiencia-energetica-lamparas-fluorescentes-lineales-lfl-etiquetado-1178?page=2&search=INTE+28
INTE E22-2 2020 | This standard establishes the minimum content of the energy efficiency label for linear fluorescent lamps (LFL). This standard applies to linear fluorescent lamps, intended for lighting residential, commercial, service and industrial sectors that are marketed in the national territory. This standard does not apply to types of lamps that have one or more of the following characteristics: - Linear fluorescent lamps with a length of less than 50 cm, color temperature greater than 7000 K, designed to operate at low temperatures, ultraviolet and other special applications. . - Compact fluorescent lamp without integrated ballast, circular fluorescent lamps. | Costa Rica | Tubular Lamps | Mandatory | Comparative Label | Entered into force, Revised | 2016 | 2020 | November 2020 | Electricity |  | Institute of Technical Standards of Costa Rica | Energy Efficiency | https://cprc-clasp.ngo/index.php/policies/inte-e22-2-2020 | https://www.inteco.org/en_US/shop/product/inte-e22-2-2016-eficiencia-energetica-lamparas-fluorescentes-lineales-lfl-etiquetado-1178?variant=5673
JS1 Part 21:2015 Jamaican Standard Specification for Labelling of commodities Part 21: Energy Labelling of appliances and products | This labeling standard applies to refrigerators, freezers, refrigerator-freezers, | Jamaica | Room ACs - Stationary ACs, Wine Chillers, Refrigerators-Freezers, Freezers-only | Mandatory | Comparative Label | Entered into force, Revised | 1996 | 2017 | November 2019 | Electricity | JS178:2016 | Bureau of Standards Jamaica | Energy Efficiency | https://cprc-clasp.ngo/index.php/policies/js1-part-212015-jamaican-standard-specification-labelling-commodities-part-21-energy | https://www.bsj.org.jm/articles/energy-efficiency-programme
JS178:2016: Jamaican Standard Specification for Determination of energy consumption and other performance characteristics of household refrigerators, freezers, wine chillers and refrigerator-freezers | Information not available | Jamaica | Wine Chillers, Refrigerators-Freezers, Freezers-only | Mandatory | Minimum Performance Standard | Entered into force, Revised | 1996 | 2017 | November 2019 | Electricity |  | Bureau of Standards Jamaica | Energy Efficiency | https://cprc-clasp.ngo/index.php/policies/js1782016-jamaican-standard-specification-determination-energy-consumption-and-other | https://www.bsj.org.jm/articles/energy-efficiency-programme
JS179:2016 Jamaican Standard Specification for Room air conditioners energy and other performance testing | Information not available | Jamaica | Room ACs - Stationary ACs | Mandatory | Minimum Performance Standard | Entered into force, New | 2017 |  | November 2019 | Electricity |  | Bureau of Standards Jamaica | Energy Efficiency | https://cprc-clasp.ngo/index.php/policies/js1792016-jamaican-standard-specification-room-air-conditioners-energy-and-other | https://www.bsj.org.jm/articles/energy-efficiency-programme