## Policy Search
Policy | Description | Geography | Products Type | Policy Approach | Policy Instrument | Policy Status | Adopted | Revised | Updated by CLASP | Fuel Types | Test Method Applied | Responsible Agency | Related Topics | Permalink | Source
COMPULSORY SPECIFICATION FOR ENERGY EFFICIENCY AND FUNCTIONAL PERFORMANCE REQUIREMENTS OF GENERAL SERVICE LAMPS (GSLs) - VC 9109 | This compulsory specification on general service lamps will cover the energy efficiency and functional performance for general lighting directional and non -directional lamps of all shapes and finishes; using incandescent, halogen, fluorescent, light emitting diode (LED), and other light source technologies (not including high- intensity discharge lamps). Under this policy general service lamps must meet a standard of 90 lumens per Watt (lm/W). By May of 2026, the efficiency standard will be raised further to 105 Lm/W. | South Africa | Lamps | Mandatory | Minimum Performance Standard | New | 2023 |  | June 2024 | Electricity |  | National Regulator for Compulsory Specification (NRCS) | Energy Efficiency | https://cprc-clasp.ngo/index.php/policies/compulsory-specification-energy-efficiency-and-functional-performance-requirements-general | https://www.greenbuildingafrica.co.za/wp-content/uploads/2024/05/Dept-trade-and-industry-LIGHT-BULB-LEGISLATION.pdf
ETA 0804 - Specifications for the assignment of ANQIP water efficiency labels to toilet flush cisterns (V. 4) | The following devices are considered within the scope of this Specification: - Simple flush toilets, gravity type; - Dual flush cisterns, gravity type; - Double-acting flush toilets (with discharge interruption), gravity type. Conditions for the attribution of water efficiency labels to cisterns are available in Table 1 page 3 of the document. | Portugal | Toilets | Voluntary | Comparative Label | Entered into force, Revised | 2008 | 2015 | January 2021 | Water |  | Associação Nacional para a Qualidade nas Instalações Prediais (ANQIP) | Water Efficiency | https://cprc-clasp.ngo/index.php/policies/eta-0804-specifications-assignment-anqip-water-efficiency-labels-toilet-flush-cisterns-v-4 | https://anqip.pt/images/stories/ETA_0804_v.4_novo.1.pdf
ETA 0806 - Specifications for assigning ANQIP water efficiency labels to showers and shower systems | The following devices are considered within the scope of this Specification: - Shower (shower head), alone; Shower system (shower taps equipped with hose and shower head removable or fixed). The assignment of labeling rating to a given product follows the categories established in Table 1 - please access the document at page 3 for more information. | Portugal | Showers or Showerheads | Voluntary | Comparative Label | Entered into force, Revised | 2008 | 2015 | January 2021 | Water |  | Associação Nacional para a Qualidade nas Instalações Prediais (ANQIP) | Water Efficiency | https://cprc-clasp.ngo/index.php/policies/eta-0806-specifications-assigning-anqip-water-efficiency-labels-showers-and-shower-systems | https://anqip.pt/images/stories/ETA_0806_v.4_novo.1.pdf
ETA 0808 - Specifications for assigning ANQIP water efficiency labels to taps and flow meters (p. 3) | This policy applies to washbasin taps, kitchen taps, and urinal flowmeters. | Portugal | Urinals, Taps or Faucets | Voluntary | Comparative Label | Entered into force, Revised | 2008 | 2015 | January 2021 | Water |  | Associação Nacional para a Qualidade nas Instalações Prediais (ANQIP) | Water Efficiency | https://cprc-clasp.ngo/index.php/policies/eta-0808-specifications-assigning-anqip-water-efficiency-labels-taps-and-flow-meters-p-3 | https://anqip.pt/images/stories/ETA_0808_v.3_novo.1.pdf
INTE E10-1 2015 | This standard establishes the specifications to determine the values of energy consumption per liter for self-contained commercial refrigeration equipment. | Costa Rica | Refrigerators-Freezers | Mandatory | Minimum Performance Standard | Entered into force, Revised | 2001 | 2015 | September 2018 | Electricity |  | Institute of Technical Standards of Costa Rica | Energy Efficiency | https://cprc-clasp.ngo/index.php/policies/inte-e10-1-2015 | https://www.inteco.org/shop/product/inte-e10-1-2015-eficiencia-energetica-equipos-de-refrigeracion-comercial-autocontenidos-requisitos-1422?search=INTE+28
INTE E10-2 2015 | This standard applies to the following self-contained commercial refrigeration equipment powered by electricity; new -imported and domestic; used and rebuilt -only imported. All with capacities of 10 liters of refrigerated volume useful -in function of the energetic limits- or more. The types of equipment are: Vertical coolers with one or more front doors; Horizontal coolers; Horizontal freezers; Vertical freezers; Closed showcases; Ice bag preservers. This modification includes imported used and reconstructed equipment. This standard does not include used or reconstructed national equipment. This standard also applies to vertical refrigerators that are used with loads at temperatures down to -5C. | Costa Rica | Refrigerators-Freezers | Mandatory | Comparative Label | Entered into force, Revised | 2001 | 2015 | September 2018 | Electricity |  | Institute of Technical Standards of Costa Rica | Energy Efficiency | https://cprc-clasp.ngo/index.php/policies/inte-e10-2-2015 | https://www.inteco.org/shop/product/inte-e10-2-2015-eficiencia-energetica-equipos-de-refrigeracion-comercial-autocontenidos-etiquetado-270?page=2&search=INTE+28
INTE E11-1 2015 | This standard establishes the maximum limits of energy consumption of residential refrigerators and freezers operated by hermetic motor compressors. This standard applies to refrigerators up to 1104 L and freezers up to 850 L operated by hermetic motor compressors. This standard does not apply to refrigerator-freezers with partially automatic defrosting. | Costa Rica | Refrigerators-Freezers, Freezers-only | Mandatory | Minimum Performance Standard | Entered into force, Revised | 2001 | 2015 | September 2018 | Electricity |  | Institute of Technical Standards of Costa Rica | Energy Efficiency | https://cprc-clasp.ngo/index.php/policies/inte-e11-1-2015 | https://inteco.org/tienda/catalogo/INTEE1112015
INTE E11-2 2015 | This standard specifies the label of energy consumption and its contents of household refrigerators and freezers operated by hermetic motor compressor. This standard applies to refrigerators up to 1104 liters and freezers up to 850 liters operated by hermetic motor compressors. | Costa Rica | Refrigerators-Freezers, Freezers-only | Mandatory | Comparative Label | Entered into force, Revised | 2001 | 2015 | September 2018 | Electricity |  | Institute of Technical Standards of Costa Rica | Energy Efficiency | https://cprc-clasp.ngo/index.php/policies/inte-e11-2-2015 | https://www.inteco.org/shop/product/inte-e11-2-2015-eficiencia-energetica-refrigeradores-electrodomesticos-y-congeladores-electrodomesticos-etiquetado-1420?search=INTE+28
INTE E12-1 2015 | This standard establishes the minimum efficiency limits for compact and circular fluorescent lamps -CFL. This national standard applies to compact fluorescent lamps without enclosures; with enclosures and with integrated reflectors of T5 diameter or smaller; with integrated electromagnetic or electronic ballast; with the following characteristics: Nominal power up to 110 W inclusive; rated network voltage for compact and circular fluorescent lamps with 120 V or 240 V ballast; at a frequency of 60 Hz; edison; bayonet; G; and any other type. | Costa Rica | Non-Directional lamps | Mandatory | Minimum Performance Standard | Entered into force, Revised | 2000 | 2015 | September 2018 | Electricity | ISO 3951-1 | Institute of Technical Standards of Costa Rica | Energy Efficiency | https://cprc-clasp.ngo/index.php/policies/inte-e12-1-2015 | https://www.inteco.org/shop/product/inte-e12-1-2015-eficiencia-energetica-lamparas-fluorescentes-compactas-y-circulares-lfc-requisitos-1285?search=INTE+28
INTE E12-2 2015 | This standard establishes the minimum content of the energy efficiency label, compact and circular fluorescent lamps -CFL. This national standard applies to compact fluorescent lamps without enclosures; with enclosures and with integrated reflectors of T5 diameter or smaller; with integrated electromagnetic or electronic ballast; with the following characteristics: Nominal power up to 110 W inclusive; rated network voltage for compact and circular fluorescent lamps with 120 V or 240 V ballast; at a frequency of 60 Hz; edison; bayonet; G; and any other type. | Costa Rica | Non-Directional lamps | Mandatory | Comparative Label | Entered into force, Revised | 2000 | 2015 | September 2018 | Electricity |  | Institute of Technical Standards of Costa Rica | Energy Efficiency | https://cprc-clasp.ngo/index.php/policies/inte-e12-2-2015 | https://www.inteco.org/shop/product/inte-e12-2-2015-eficiencia-energetica-lamparas-fluorescentes-compactas-y-circulares-lfc-etiquetado-1197?search=INTE+28
INTE E13-1 2017 | This standard establishes the associated nominal and minimum efficiency values; the test method for its evaluation; and the labeling specification of the nominal efficiency; on the motor data plate. This standard applies to electric motors of alternating current; three-phase; induction; squirrel cage; in nominal power of 0.746 kW up to 373 kW; with nominal voltage of up to 600 V; 60 Hz open and closed; horizontal mounting position or vertical. | Costa Rica | 3-Phase Motors | Mandatory | Minimum Performance Standard | Entered into force, Revised | 1996 | 2017 | September 2018 | Electricity |  | Institute of Technical Standards of Costa Rica | Energy Efficiency, Industrial Sector | https://cprc-clasp.ngo/index.php/policies/inte-e13-1-2017 | https://www.inteco.org/shop/product/inte-e13-1-2017-eficiencia-energetica-de-motores-de-corriente-alterna-trifasicos-de-induccion-tipo-jaula-de-ardilla-en-potencia-nominal-de-0-746-kw-a-373-kw-limites-de-eficiencia-2323?search=INTE+28
INTE E13-2 2018 | This standard establishes the labeling requirements for the associated nominal and minimum efficiency values ??of the efficiency of alternating current; three-phase induction motors. This standard applies to electric motors of alternating current; three-phase; induction; squirrel cage; in nominal power of 0.746 kW up to 373 kW; with nominal voltage of up to 600 V; 60 Hz open and closed; horizontal mounting position or vertical. | Costa Rica | 3-Phase Motors | Mandatory | Comparative Label | Entered into force, Revised | 1996 | 2018 | September 2018 | Electricity |  | Institute of Technical Standards of Costa Rica | Energy Efficiency, Industrial Sector | https://cprc-clasp.ngo/index.php/policies/inte-e13-2-2018 | https://www.inteco.org/shop/product/inte-e13-2-2018-eficiencia-energetica-de-motores-de-corriente-alterna-trifasicos-de-induccion-tipo-jaula-de-ardilla-en-potencia-nominal-de-0-746-kw-a-373-kw-etiquetado-2660?search=INTE+28
INTE E14-1 2015 | This standard aims to establish the energy efficiency ranges of air conditioners. This Standard covers all split-window air conditioners with rated cooling capacities up to 17 589 W. | Costa Rica | Room ACs - Stationary ACs | Mandatory | Minimum Performance Standard | Entered into force, Revised | 1996 | 2019 | November 2020 | Electricity | ISO 5151 | Institute of Technical Standards of Costa Rica | Energy Efficiency | https://cprc-clasp.ngo/index.php/policies/inte-e14-1-2015 | https://www.inteco.org/shop/product/inte-e14-1-2015-eficiencia-energetica-acondicionadores-de-aire-tipo-ventana-dividido-y-paquete-requisitos-1077?search=INTE+E14&order=name+asc
INTE E14-2 2015 | The purpose of this standard is to establish the requirements that must be met by the energy efficiency label of air conditioners. This Standard covers all air conditioners; window type; split; package with nominal cooling capacities up to 17 589 W | Costa Rica | Room ACs - Stationary ACs | Mandatory | Comparative Label | Entered into force, Revised | 1996 | 2019 | November 2020 | Electricity | ISO 5151 | Institute of Technical Standards of Costa Rica | Energy Efficiency | https://cprc-clasp.ngo/index.php/policies/inte-e14-2-2015 | https://www.inteco.org/shop/product/inte-e14-2-2015-eficiencia-energetica-acondicionadores-de-aire-tipo-ventana-tipo-dividido-y-tipo-paquete-etiquetado-1538?search=INTE+28
INTE E17-1 2017 | This national standard establishes the minimum limits of energy efficiency that electric cookers; insoles and electric ovens with resistive elements for domestic use and induction templates for domestic use must meet. Applies for electric ranges that use a 60 Hz AC source with a nominal system voltage of 120-240 V. | Costa Rica | Ovens, Cooktops or Hobs | Mandatory | Minimum Performance Standard | Entered into force, Revised | 1996 | 2017 | September 2018 | Electricity | ISO 2859-1 | Institute of Technical Standards of Costa Rica | Energy Efficiency | https://cprc-clasp.ngo/index.php/policies/inte-e17-1-2017 | https://www.inteco.org/shop/product/inte-e17-1-2017-eficiencia-energetica-cocinas-electricas-plantillas-plantillas-de-induccion-y-hornos-electricos-de-uso-domestico-parte-1-requisitos-1048?search=INTE+E17-1
INTE E17-2 2017 | This standard applies to electric cookers; insoles and electric ovens for domestic use with electrical connection 120 V; 240 V at 60 Hz | Costa Rica | Ovens, Cooktops or Hobs | Mandatory | Comparative Label | Entered into force, Revised | 1996 | 2017 | September 2018 | Electricity |  | Institute of Technical Standards of Costa Rica | Energy Efficiency | https://cprc-clasp.ngo/index.php/policies/inte-e17-2-2017 | https://www.inteco.org/shop/product/inte-e17-2-2017-eficiencia-energetica-cocinas-electricas-plantillas-y-hornos-electricos-de-uso-domestico-parte-2-etiquetado-1558?search=INTE+E17-2
INTE E18-1: 2020 | This establishes the luminous efficacy specifications for luminaires with light-emitting diodes -LEDs- intended for roads and outdoor areas. | Costa Rica | Streetlighting | Mandatory | Minimum Performance Standard | Entered into force, Revised | 2016 | 2020 | November 2020 | Electricity |  | Institute of Technical Standards of Costa Rica | Energy Efficiency | https://cprc-clasp.ngo/index.php/policies/inte-e18-1-2020 | https://www.inteco.org/shop/product/inte-e18-1-2016-eficiencia-energetica-luminarias-de-diodos-emisores-de-luz-led-destinadas-a-alumbrado-publico-requisitos-1191?search=INTE+28
INTE E18-1: 2020 | This establishes the luminous efficacy specifications for luminaires with light-emitting diodes (LED), intended for roads and outdoor areas | Costa Rica | Streetlighting | Mandatory | Minimum Performance Standard | Entered into force, Revised | 2016 | 2020 | November 2020 | Electricity |  | Institute of Technical Standards of Costa Rica | Energy Efficiency | https://cprc-clasp.ngo/index.php/policies/inte-e18-1-2020-0 | https://www.inteco.org/en_US/shop/product/inte-e18-1-2016-eficiencia-energetica-luminarias-de-diodos-emisores-de-luz-led-destinadas-a-alumbrado-publico-requisitos-1191?variant=7414
INTE E18-2 2016 | This standard establishes the minimum content of the energy efficiency label; of the light emitting diode -LED- luminaires for public lighting. This standard applies to luminaires with LED lighting components; which are sold and installed in the national territory to illuminate outdoor areas that have one or more of the following characteristics: roads; parks; or parking lots. | Costa Rica | Streetlighting | Mandatory | Comparative Label | Entered into force, New | 2016 |  | September 2018 | Electricity |  | Institute of Technical Standards of Costa Rica | Energy Efficiency | https://cprc-clasp.ngo/index.php/policies/inte-e18-2-2016 | https://www.inteco.org/shop/product/inte-e18-2-2016-eficiencia-energetica-luminarias-de-diodos-emisores-de-luz-led-para-alumbrado-publico-etiquetado-872?search=INTE+E18
INTE E19-1 2020 | This standard establishes the minimum content of the energy efficiency label; for high intensity discharge lamps -HID- for general lighting. This standard applies to discharge lamps in high intensity; intended for the lighting of the residential; commercial; services; industrial and public lighting sectors that are marketed in the national territory. | Costa Rica | Non-Directional lamps | Mandatory | Comparative Label | Entered into force, Revised | 2016 | 2020 | November 2020 | Electricity |  | Institute of Technical Standards of Costa Rica | Energy Efficiency | https://cprc-clasp.ngo/index.php/policies/inte-e19-1-2020 | https://www.inteco.org/shop/product/inte-e19-2-2016-eficiencia-energetica-lamparas-de-descarga-en-alta-intensidad-hid-para-iluminacion-general-etiquetado-749?page=2&search=INTE+28
INTE E19-1 2020 | This standard establishes the minimum content of the energy efficiency label for high intensity discharge (HID) lamps for general lighting. This standard applies to high intensity discharge lamps (HID), intended for lighting residential, commercial, services, industrial and public lighting sectors that are marketed in the national territory | Costa Rica | Non-Directional lamps | Mandatory | Comparative Label | Entered into force, Revised | 2016 | 2020 | November 2020 | Electricity |  | Institute of Technical Standards of Costa Rica | Energy Efficiency | https://cprc-clasp.ngo/index.php/policies/inte-e19-1-2020-0 | https://www.inteco.org/en_US/shop/product/inte-e19-2-2016-eficiencia-energetica-lamparas-de-descarga-en-alta-intensidad-hid-para-iluminacion-general-etiquetado-749?variant=5672
INTE E20-1 2016 | This standard establishes the levels of the energy factor, water consumption factor, and energy consumption to be met by household electric clothes washers. The standard does not apply to washers that do not use electricity or washers for industrial and commercial use. | Costa Rica | Washing Machines | Mandatory | Minimum Performance Standard | Entered into force, New | 2016 |  | September 2018 | Electricity |  | Institute of Technical Standards of Costa Rica | Energy Efficiency | https://cprc-clasp.ngo/index.php/policies/inte-e20-1-2016 | https://www.inteco.org/shop/product/inte-e20-1-2016-eficiencia-energetica-lavadoras-de-ropa-electrodomesticas-factor-de-energia-fe-y-factor-de-consumo-de-agua-fca-parte-1-requisitos-1184?search=INTE+28
INTE E21-1 2016 | This national standard establishes the levels of washing efficiency that must be met by household appliances washing machines. Applies to clothes washers automatic household appliances. This national standard does not apply to: Washers that do not use electricity; Washers for industrial and commercial use; Semi-automatic clothes washer; Manual clothes washer. | Costa Rica | Washing Machines | Mandatory | Minimum Performance Standard | Entered into force, New | 2016 |  | September 2018 | Electricity |  | Institute of Technical Standards of Costa Rica | Energy Efficiency | https://cprc-clasp.ngo/index.php/policies/inte-e21-1-2016 | https://www.inteco.org/shop/product/inte-e21-1-2016-eficiencia-energetica-lavadoras-de-ropa-electrodomesticas-parte-1-eficiencia-de-lavado-el-requisitos-1210?search=INTE+28
INTE E21-2 2016 | This national standard specifies the content of the washing efficiency label to be met by household appliance washing machines. Applies to clothes washers automatic household appliances. This national standard does not apply to: Washers that do not use electricity; Washers for industrial and commercial use; Semi-automatic clothes washer; or Manual clothes washer. This standard applies to electric clothes washers for domestic use with electrical connection 115 V to 240 V; at 60 Hz. | Costa Rica | Washing Machines | Mandatory | Comparative Label | Entered into force, New | 2016 |  | September 2018 | Electricity |  | Institute of Technical Standards of Costa Rica | Energy Efficiency | https://cprc-clasp.ngo/index.php/policies/inte-e21-2-2016 | https://www.inteco.org/shop/product/inte-e21-2-2016-eficiencia-energetica-lavadoras-electricas-de-ropa-eficiencia-de-lavado-parte-3-etiquetado-1463?search=INTE+28
INTE E22-1 2016 | This standard establishes the minimum efficiency limits for linear fluorescent lamps. This standard applies to linear fluorescent lamps; intended for lighting residential; commercial; services and industrial sectors that are marketed in the national territory. | Costa Rica | Tubular Lamps | Mandatory | Minimum Performance Standard | Entered into force, Revised | 2000 | 2016 | September 2018 | Electricity |  | Institute of Technical Standards of Costa Rica | Energy Efficiency | https://cprc-clasp.ngo/index.php/policies/inte-e22-1-2016 | https://www.inteco.org/shop/product/inte-e22-1-2016-eficiencia-energetica-lamparas-fluorescentes-lineales-lfl-requisitos-1480?search=INTE+28
INTE E22-1 2020 | This standard establishes the minimum content of the energy efficiency label for linear fluorescent lamps. This standard applies to linear fluorescent lamps intended for lighting residential; commercial; services and industrial sectors that are marketed in the National territory. | Costa Rica | Tubular Lamps | Mandatory | Comparative Label | Entered into force, Revised | 2000 | 2020 | November 2020 | Electricity |  | Institute of Technical Standards of Costa Rica | Energy Efficiency | https://cprc-clasp.ngo/index.php/policies/inte-e22-1-2020 | https://www.inteco.org/shop/product/inte-e22-2-2016-eficiencia-energetica-lamparas-fluorescentes-lineales-lfl-etiquetado-1178?page=2&search=INTE+28
INTE E22-2 2020 | This standard establishes the minimum content of the energy efficiency label for linear fluorescent lamps (LFL). This standard applies to linear fluorescent lamps, intended for lighting residential, commercial, service and industrial sectors that are marketed in the national territory. This standard does not apply to types of lamps that have one or more of the following characteristics: - Linear fluorescent lamps with a length of less than 50 cm, color temperature greater than 7000 K, designed to operate at low temperatures, ultraviolet and other special applications. . - Compact fluorescent lamp without integrated ballast, circular fluorescent lamps. | Costa Rica | Tubular Lamps | Mandatory | Comparative Label | Entered into force, Revised | 2016 | 2020 | November 2020 | Electricity |  | Institute of Technical Standards of Costa Rica | Energy Efficiency | https://cprc-clasp.ngo/index.php/policies/inte-e22-2-2020 | https://www.inteco.org/en_US/shop/product/inte-e22-2-2016-eficiencia-energetica-lamparas-fluorescentes-lineales-lfl-etiquetado-1178?variant=5673
National Regulator for Compulsory Specifications Act: Compulsory Specification for Efficiency Requirements of Electric Motors (VC 9113) | This compulsory specification will cover electric motors with the following parameters: 0.75kW-375kW motors, including those with variable speed drives, including 2, 4, 6, and 8 pole motors. The regulation specifies that electric motors meeting these requirements must have a minimum efficiency class of IE3 as specified in IEC 60034-30-1. | South Africa | Motors | Mandatory | Minimum Performance Standard | New | 2024 |  | June 2024 | Electricity | IEC 60034-30-1 | National Regulator for Compulsory Specification (NRCS) | Energy Efficiency | https://cprc-clasp.ngo/index.php/policies/national-regulator-compulsory-specifications-act-compulsory-specification-efficiency | https://www.gov.za/documents/notices/national-regulator-compulsory-specifications-act-compulsory-specification-85
VC 8043 Incandescent Lamps | This compulsory specification covers the requirements for safety; performance and quality of incandescent lamps intended for domestic and general lighting service; having: A power rating up to and including 1500 W; Rated voltage up to 250 V; Caps of any type- material- shape- and finish. | South Africa | Non-Directional lamps | Mandatory | Minimum Performance Standard | Entered into force, Revised | 2010 | 2014 | September 2022 | Electricity | SANS 60064 , SANS 60357 , SANS 60432 | National Regulator for Compulsory Specification (NRCS) | Energy Efficiency | https://cprc-clasp.ngo/index.php/policies/vc-8043-incandescent-lamps | https://www.nrcs.org.za/CompulsarySpecExtended/VC%208043.pdf
VC 9006 Hot Water Storage Tanks for Domestic Use | This specification covers the requirements for hot water storage tanks for domestic use. It includes fixed electrical storage water heaters; stand-alone water heaters and water containers with or without heat exchangers or heating jackets intended for use in solar heating and heat pump applications; and tanks used for storage of hot water only. | South Africa | Storage Water Heaters | Mandatory | Comparative Label, Minimum Performance Standard | Entered into force, New | 2014 |  | September 2022 | Electricity | SANS 151 | National Regulator for Compulsory Specification (NRCS) | Energy Efficiency | https://cprc-clasp.ngo/index.php/policies/vc-9006-hot-water-storage-tanks-domestic-use | https://www.nrcs.org.za/CompulsarySpecExtended/VC%209006%20Supplement.pdf
VC 9008 | This compulsory specification covers energy efficiency requirements and energy efficiency labeling of the following electrical and electronic appliances: air conditioners not exceeding 7.1KW cooling capacity, audio and video equipment including television sets (not covered by labeling), dishwashers, electric ovens, refrigerators, freezers, tumble dryers, washer dryers, and washing machines. | South Africa | Televisions, Set Top Boxes (STB), Ovens, Dishwashers, Clothes Dryers, Washer and Dryers, Washing Machines, Room ACs - Stationary ACs, Refrigerators-Freezers, Freezers-only | Mandatory | Comparative Label, Minimum Performance Standard | Entered into force, Revised | 2012 | 2014 | September 2022 | Electricity | SANS 941:2014 | National Regulator for Compulsory Specification (NRCS) | Energy Efficiency | https://cprc-clasp.ngo/index.php/policies/vc-9008 | https://www.nrcs.org.za/CompulsarySpecExtended/VC%209008%20Supplement.pdf
VC 9091 Fluorescent Lamps | This compulsory specification covers the safety; efficacy performance; life and interchangeability requirements for single-capped tubular fluorescent lamps with integrated means for controlling starting and stable operation- self-ballasted lamps- and non-self-ballasted single-capped tubular fluorescent lamps; intended for general lighting purposes that have: a rated wattage up to 60W; a rated voltage of 100 to 250 V a.c.; and 2G7 2GX7 GR8 2G10 G10q GR10q GX10q GY10q 2G11 2GX11 GR14q G23 GX23 G24 GX24 GX24q G24d GX32 and Edison screw or Bayonet caps. | South Africa | Tubular Lamps | Mandatory | Minimum Performance Standard | Entered into force, Revised | 2012 | 2014 | September 2022 | Electricity | Annex AA of SANS 60901; or Annex AA of SANS 60969 , SANS 61199 , SANS 60968 | National Regulator for Compulsory Specification (NRCS) | Energy Efficiency | https://cprc-clasp.ngo/index.php/policies/vc-9091-fluorescent-lamps | https://www.nrcs.org.za/CompulsarySpecExtended/VC%209091.pdf