## Policy Search
Policy | Description | Geography | Products Type | Policy Approach | Policy Instrument | Policy Status | Adopted | Revised | Updated by CLASP | Fuel Types | Test Method Applied | Responsible Agency | Related Topics | Permalink | Source
135.K/EK.07/DJE/2022 MEPS for indoor LED lamps | This policy is applicable to self-ballasted LED lamps of types E40, E27, and E26 with a rated power of up to 60 W and a rated voltage of > 50 V AC up to 250 V AC. It stipulates a minimum luminous efficacy of 80 lumens per watt, in line with the 2023 ASEAN harmonization target. The regulations consist of five tiers or star levels, with efficiency increasing with the number of stars. One star - 80-90 lm/W Two star - >98-108 lm/W Three star - >108-119 lm/W Four star - >119 - 135 lm/W Five star - > 135 lm/W The policy also applies to self-ballasted LED tubes. It specifies a minimum luminous efficacy of 100 lumens per watt, and LED luminaires (street lighting, high bay, floodlight, etc) where the minimum luminous efficacy is set at 120 lumens per watt. The five tier star levels are not applicable for these products. | Indonesia | Streetlighting, Tubular Lamps, Non-Directional lamps, Directional Lamps | Mandatory | Comparative Label, Minimum Performance Standard | Entered into force, Revised | 2022 |  | July 2024 | Electricity | SNI IEC 62612:2016 | Ministry of Energy and Mineral Resources | Energy Efficiency | https://cprc-clasp.ngo/index.php/policies/135kek07dje2022-meps-indoor-led-lamps | https://united4efficiency.org/wp-content/uploads/2022/09/Ministerial-Decree-LED-MEPS-Indonesia_ENG.pdf
Act on the Rational Use of Energy | This policy serves as the foundation of Japan’s energy efficiency and conservation policies. It targets all major sectors in Japan, including industrial, residential, commercial, and transportation. This policy creates and specifies the Top Runner Program, a regulatory standard program targeting the improvement of energy efficiency of electrical appliances. This policy underwent major revisions in 1993, 1998, 2002, 2005, 2008, 2013, and 2018. | Japan | Electronics, Information Technology, Computers, Audio-Visual, Televisions, Lighting, Space Heating and Space Cooling, Air Conditioning, Room ACs - Stationary ACs, Water, Water Heating | Mandatory | Minimum Performance Standard | Entered into force, Revised | 1979 | 2018 | October 2022 | Electricity | JIS C 9612:2013 (Air Conditioners) , JIS S 2075:2011 (Gas and Oil Water Heaters) | Ministry of Economy, Trade, and Industry | Energy Efficiency | https://cprc-clasp.ngo/index.php/policies/act-rational-use-energy | https://policy.asiapacificenergy.org/sites/default/files/Act%20on%20the%20Rationalization%20etc.%20of%20Energy%20Use%201979%20%282018%20Ed.%29.pdf
AS 1731.14–2003: Refrigerated display cabinets—Part 14: Minimum energy performance standard (MEPS) requirements | This standard specifies the mandatory requirements for remote and self-contained refrigerated display cabinets that fall within the Scope of AS 1731.1. | New Zealand | Refrigerated Cabinets | Mandatory | Minimum Performance Standard | Entered into force, Revised | 2003 | 2018 | November 2019 | Electricity | AS 1731.1-13:2003 | Energy Efficiency and Conservation Authority (EECA) | Energy Efficiency | https://cprc-clasp.ngo/index.php/policies/173114-2003-refrigerated-display-cabinets-part-14-minimum-energy-performance-standard-meps | http://www.legislation.govt.nz/regulation/public/2002/0009/latest/whole.html#DLM108798
AS/NZS 3823.2:2013 Performance of electrical appliances—Air conditioners and heat pumps—Part 2: Energy labelling and minimum energy performance standards (MEPS) requirements | MEPL covers some single phase heat pump¦air conditioners. | New Zealand | Heat Pumps, Room ACs - Stationary ACs | Mandatory | Comparative Label, Minimum Performance Standard | Entered into force, Revised | 1998 | 2017 | August 2018 | Electricity | AS/NZS 3823.1.4:2012 or AS/NZS 3823.3:2002 | Energy Efficiency and Conservation Authority (EECA) | Energy Efficiency | https://cprc-clasp.ngo/index.php/policies/asnzs-382322013-performance-electrical-appliances-air-conditioners-and-heat-pumps-part-2 | http://www.legislation.govt.nz/regulation/public/2002/0009/latest/whole.html#DLM108790----https://www.eeca.govt.nz/assets/Resources-EECA/standards-ratings-labels/product-factsheets/Air-Con-Heat-Pump-Factsheet.pdf
AS/NZS 4776.2:2008: Liquid-chilling packages using the vapour compression cycle—Minimum energy performance standard (MEPS) and compliance requirements | This standard specifies the MEPS levels and compliance paths for liquid-chilling packages that fall within the scope of AS/NZS 4776.1.1. | New Zealand | Chillers - Cooler Towers | Mandatory | Minimum Performance Standard | Entered into force, Revised | 2008 | 2011 | November 2019 | Electricity | AS/NZS 4776 parts 1.1 and 1.2 | Energy Efficiency and Conservation Authority (EECA) | Energy Efficiency | https://cprc-clasp.ngo/index.php/policies/asnzs-477622008-liquid-chilling-packages-using-vapour-compression-cycle-minimum-energy | http://www.legislation.govt.nz/regulation/public/2002/0009/latest/whole.html#DLM108790
AS/NZS 4847.2:2010: Self-ballasted lamps for general lighting services—Minimum Energy Performance standards (MEPS) requirements | This standard specifies Minimum Energy Performance Standards (MEPS) requirements and related attributes for self ballasted compact fluorescent lamps (CFLs) with integrated means for controlling starting and stable operation that are intended for domestic and similar general lighting purposes. This Standard applies to self ballasted lamps of all voltages and wattages irrespective of the type of lamp cap. This Standard covers lamps that are supplied as individual lamps or part of a luminaire. This Standard is to be read in conjunction with AS/NZS 4847.1. | New Zealand | Non-Directional lamps, Directional Lamps | Mandatory | Minimum Performance Standard | Entered into force, New | 2013 |  | November 2019 | Electricity | AS/NZS 4847.1:2010 | Energy Efficiency and Conservation Authority (EECA) | Energy Efficiency | https://cprc-clasp.ngo/index.php/policies/asnzs-484722010-self-ballasted-lamps-general-lighting-services-minimum-energy-performance | https://www.eeca.govt.nz/standards-ratings-and-labels/equipment-energy-efficiency-programme/products-under-the-e3-programme/measures-under-consideration/led-
AS/NZS 4965.2:2008: Performance of close control air conditioners—Minimum energy performance standard (MEPS) requirements | This standard specifies the MEPS for close control air conditioners that fall in the scope of AS/NZS 4965.1. | New Zealand | Climate Controls | Mandatory | Minimum Performance Standard | Entered into force, New | 2008 |  | February 2021 | Electricity | AS/NZS 4965.1:2008 | Energy Efficiency and Conservation Authority (EECA) | Energy Efficiency | https://cprc-clasp.ngo/index.php/policies/asnzs-496522008-performance-close-control-air-conditioners-minimum-energy-performance | http://www.legislation.govt.nz/regulation/public/2002/0009/latest/whole.html#DLM108790
AS/NZS 4474.2:2009: Performance of household electrical appliances—Refrigerating appliances—Energy labelling and minimum energy performance standard requirements | This standard specifies the energy labelling and minimum energy performance standard (MEPS) requirements for vapour compression refrigerating appliances that can be connected to mains power and which are within the scope of AS/NZS 4474.1:2007. Such refrigerating appliances that are used in the commercial sector are included within the scope. | New Zealand | Refrigerators-Freezers, Freezers-only | Mandatory | Minimum Performance Standard | Entered into force, Revised | 1997 | 2018 | November 2019 | Electricity | AS/NZS 4474.1:2007, will be replaced by IEC 62552 1-3: 2015 | Energy Efficiency and Conservation Authority (EECA) | Energy Efficiency | https://cprc-clasp.ngo/index.php/policies/asnzs-447422009-performance-household-electrical-appliances-refrigerating-appliances | http://www.legislation.govt.nz/regulation/public/2002/0009/latest/whole.html#DLM108798
AS/NZS 4782.2:2004: Double-capped fluorescent lamps—Performance specifications—Minimum Energy Performance Standard (MEPS) | This standard specifies the MEPS levels and compliance paths for liquid-chilling packages that fall within the scope of AS/NZS 4776.1.1. | New Zealand | Tubular Lamps | Mandatory | Minimum Performance Standard | Entered into force, New | 2004 |  | November 2019 | Electricity | AS/NZS 4782.1:2004 | Energy Efficiency and Conservation Authority (EECA) | Energy Efficiency | https://cprc-clasp.ngo/index.php/policies/asnzs-478222004-double-capped-fluorescent-lamps-performance-specifications-minimum-energy | https://www.eeca.govt.nz/standards-ratings-and-labels/equipment-energy-efficiency-programme/products-under-the-e3-programme/measures-under-consideration/led-
BDS 101:1991 Electric boiling plates for domestic use | Requirements for electric boiling plates, open type and enclose type intended for operation on AC and DC circuits having voltage rating not exceeding 250 volts. | Bangladesh | Cooktops or Hobs | Mandatory | Minimum Performance Standard | Entered into force, New | 1991 |  | December 2020 | Electricity |  | Bangladesh Standards and Testing Institute | Energy Efficiency | https://cprc-clasp.ngo/index.php/policies/bds-1011991-electric-boiling-plates-domestic-use | https://bsti.portal.gov.bd/sites/default/files/files/bsti.portal.gov.bd/page/c82bd863_c051_46ce_af11_eb5bec479d5b/BSTI%20Standards%20Catalogue-2018%20(1).pdf
BDS 1139:1986 | This standard covers three-phase induction motors for voltages up to and including 11000 V and | Bangladesh | 3-Phase Motors | Mandatory | Minimum Performance Standard | Entered into force, Revised | 1986 | 2006 | December 2020 | Electricity |  | Bangladesh Standards and Testing Institute | Energy Efficiency | https://cprc-clasp.ngo/index.php/policies/bds-11391986 | https://www.bstibds.com/single_product/4919
BDS 1761:2006 Specification for energy efficiency rating for self-ballasted lamps | Specifices requirements for energy efficiency labeling of self ballasted lamps operating on mains supply of 230 V, a.c 50 Hz nominal, and method of measurement of electrical consumption and luminous flux for determination of efficiency if the lamps for the purpose of energy efficiency labeling | Bangladesh | Non-Directional lamps | Voluntary | Comparative Label | Entered into force, New | 2008 |  | December 2020 | Electricity | BDS 1761:2006 EBDS-1734: 2003 or its revision; BDS-1735: 2003 or its revision; BDS-1761: 2006 or its revision | Bangladesh Standards and Testing Institute | Energy Efficiency | https://cprc-clasp.ngo/index.php/policies/bds-17612006-specification-energy-efficiency-rating-self-ballasted-lamps | http://sreda.gov.bd/files/EEC_Master_Plan_SREDA.pdf
BDS 1761:2013 (1st revision) | Energy efficiency rating for self-ballasted lamps (integral type compact florescent lamps) | Bangladesh | Non-Directional lamps | Mandatory | Minimum Performance Standard | Entered into force, New | 2013 |  | December 2020 | Electricity | BDS 1734:2003 | Bangladesh Standards and Testing Institute | Energy Efficiency | https://cprc-clasp.ngo/index.php/policies/bds-17612013-1st-revision-0 | https://bsti.portal.gov.bd/sites/default/files/files/bsti.portal.gov.bd/page/c82bd863_c051_46ce_af11_eb5bec479d5b/BSTI%20Standards%20Catalogue-2018%20(1).pdf
BDS 1761:2013 (1st revision) | Ballast for tubular fluorescent lamps | Bangladesh | Fluorescent and HID Lighting | Mandatory | Minimum Performance Standard | Entered into force, Revised | 2006 | 2013 | December 2020 | Electricity | BDS 1724:2003 | Bangladesh Standards and Testing Institute | Energy Efficiency | https://cprc-clasp.ngo/index.php/policies/bds-17612013-1st-revision | https://bsti.portal.gov.bd/sites/default/files/files/bsti.portal.gov.bd/page/c82bd863_c051_46ce_af11_eb5bec479d5b/BSTI%20Standards%20Catalogue-2018%20(1).pdf
BDS 17:2006 Tungsten filament lamps for domestic and similar general lighting purposes (Third Revision) | Applies to incandescent lamps for general lighting for those lamps of 25 W to 200 W rating, 100 V to 250 V with a nominal life of 1000 hours. Also describes methods of test. | Bangladesh | Non-Directional lamps | Mandatory | Minimum Performance Standard | Entered into force, New | 2006 |  | December 2020 | Electricity | BDS IEC 60081:2006 | Bangladesh Standards and Testing Institute | Energy Efficiency | https://cprc-clasp.ngo/index.php/policies/bds-172006-tungsten-filament-lamps-domestic-and-similar-general-lighting-purposes-third | https://bsti.portal.gov.bd/sites/default/files/files/bsti.portal.gov.bd/page/c82bd863_c051_46ce_af11_eb5bec479d5b/BSTI%20Standards%20Catalogue-2018%20(1).pdf
BDS 1849:2012 | This standard covers the methods of determining the performance of self-contained Refrigerators/Freezers intended for household use. | Bangladesh | Refrigerators-Freezers, Freezers-only | Mandatory | Minimum Performance Standard | Entered into force, New | 2012 |  | January 2020 | Electricity | ISO 7371; AS1430; AS 2575.2; SL 1230 | Bangladesh Standards and Testing Institute | Energy Efficiency | https://cprc-clasp.ngo/index.php/policies/bds-18492012 | https://bsti.portal.gov.bd/sites/default/files/files/bsti.portal.gov.bd/page/c82bd863_c051_46ce_af11_eb5bec479d5b/BSTI%20Standards%20Catalogue-2018%20(1).pdf
BDS 1850:2012 Energy efficiency rating of household refrigerators, refrigerator-freezers and freezers | This section of the standard specifies requirements for energy efficiency labeling of household electric refrigerators 'of the vapour compression type, together with a test method for determining the energy consumption of refrigerators that are capable of complying. | Bangladesh | Refrigerators-Freezers, Freezers-only | Mandatory | Comparative Label | Entered into force, Revised | 2012 | 2016 | January 2020 | Electricity | BDS-1850 : 2012 (Energy Efficiency rating) ,BDS 1849 : 2011 (Performance standards) | Bangladesh Standards and Testing Institute | Energy Efficiency | https://cprc-clasp.ngo/index.php/policies/bds-18502012-energy-efficiency-rating-household-refrigerators-refrigerator-freezers-and | https://bsti.portal.gov.bd/sites/default/files/files/bsti.portal.gov.bd/page/c82bd863_c051_46ce_af11_eb5bec479d5b/BSTI%20Standards%20Catalogue-2018%20(1).pdf
BDS 1852:2012 Performance of air conditioners and heat pumps — energy labelling and minimum energy performance standard (MEPS) requirements | This Standard specifies the energy labelling requirements for single-phase non-ducted air conditioners of the vapour compression type and the minimum energy performance standard (MEPS) requirements for single-phase and three-phase air conditioners of the vapour compression type up to a rated total cooling capacity of 65 kW that fall within the scope of AS/NZS 3823.1,1, AS/NZS 3823.1.2 or AS/NZS 3823, 1.3 | Bangladesh | Heat Pumps, Room ACs - Stationary ACs | Mandatory | Comparative Label, Minimum Performance Standard | Entered into force, Revised | 2012 | 2016 | December 2020 | Electricity | BDS ISO 13253:2011 | Bangladesh Standards and Testing Institute | Energy Efficiency | https://cprc-clasp.ngo/index.php/policies/bds-18522012-performance-air-conditioners-and-heat-pumps-energy-labelling-and-minimum | https://bsti.portal.gov.bd/sites/default/files/files/bsti.portal.gov.bd/page/c82bd863_c051_46ce_af11_eb5bec479d5b/BSTI%20Standards%20Catalogue-2018%20(1).pdf
BDS 1853:2012 Performance of close control air conditioners — minimum energy performance standard (MEPS) requirements | This Standard specifies the minimum energy performance standard (MEPS) requirements for close control air conditioners that fall in the scope of ASINZS 4965.1.This Standard does not specify electrical safety requirements. | Bangladesh | Room ACs - Stationary ACs | Mandatory | Minimum Performance Standard | Entered into force, New | 2012 |  | December 2020 | Electricity | BDS ISO 5151:2011 | Bangladesh Standards and Testing Institute | Energy Efficiency | https://cprc-clasp.ngo/index.php/policies/bds-18532012-performance-close-control-air-conditioners-minimum-energy-performance | https://bsti.portal.gov.bd/sites/default/files/files/bsti.portal.gov.bd/page/c82bd863_c051_46ce_af11_eb5bec479d5b/BSTI%20Standards%20Catalogue-2018%20(1).pdf
BDS 1860:2012 Minimum allowable values of energy efficiency and energy efficiency grades for ac electric fan | Specifies the energy efficiency grades, allowable values of energy efficiency, evaluating values of energy conservation, test methods and inspection rules for AC fans. This standard is applicable to desk fan, box fan, wall fan, slide fan, floor fan and ceiling fan that the rated voltage not exceeding 250 V, other rated voltage not exceeding 480 V and driven by AC motors. | Bangladesh | Ceiling Fans | Mandatory | Minimum Performance Standard | Entered into force, Revised | 1998 | 2012 | December 2020 | Electricity |  | Bangladesh Standards and Testing Institute | Energy Efficiency | https://cprc-clasp.ngo/index.php/policies/bds-18602012-minimum-allowable-values-energy-efficiency-and-energy-efficiency-grades-ac | https://bsti.portal.gov.bd/sites/default/files/files/bsti.portal.gov.bd/page/c82bd863_c051_46ce_af11_eb5bec479d5b/BSTI%20Standards%20Catalogue-2018%20(1).pdf
BDS 252:1990 Portable electric immersion water heaters for domestic use (First Revision) | Requirements for portable immersion heaters having voltages not exceeding 250 volts. It also covers the rated voltage, rated wattage and tests. | Bangladesh | Instantaneous Water Heaters | Mandatory | Minimum Performance Standard | Entered into force, New | 1990 |  | December 2020 | Electricity |  | Bangladesh Standards and Testing Institute | Energy Efficiency | https://cprc-clasp.ngo/index.php/policies/bds-2521990-portable-electric-immersion-water-heaters-domestic-use-first-revision | https://bsti.portal.gov.bd/sites/default/files/files/bsti.portal.gov.bd/page/c82bd863_c051_46ce_af11_eb5bec479d5b/BSTI%20Standards%20Catalogue-2018%20(1).pdf
BDS 253:1990 Electric kettles for domestic use (First Revision) | Minimum requirements for electric kettles with metalic bodies meant for domestic use and having voltages not exceeding 250 volts. | Bangladesh | Electric Kettles | Mandatory | Minimum Performance Standard | Entered into force, New | 1990 |  | December 2020 | Electricity |  | Bangladesh Standards and Testing Institute | Energy Efficiency | https://cprc-clasp.ngo/index.php/policies/bds-2531990-electric-kettles-domestic-use-first-revision | https://bsti.portal.gov.bd/sites/default/files/files/bsti.portal.gov.bd/page/c82bd863_c051_46ce_af11_eb5bec479d5b/BSTI%20Standards%20Catalogue-2018%20(1).pdf
BDS 290:1990 Portable electric radiator for domestic use | This policy establishes requirements for portable radiators with voltage less than 250 volts. | Bangladesh | Portable Heaters | Mandatory | Minimum Performance Standard | Entered into force, New | 1990 |  | December 2020 | Electricity |  | Bangladesh Standards and Testing Institute | Energy Efficiency | https://cprc-clasp.ngo/index.php/policies/bds-2901990-portable-electric-radiator-domestic-use | https://bsti.portal.gov.bd/sites/default/files/files/bsti.portal.gov.bd/page/c82bd863_c051_46ce_af11_eb5bec479d5b/BSTI%20Standards%20Catalogue-2018%20(1).pdf
BDS 563:1965 Electrical performance of power transformers | Covers power transformers | Bangladesh | Internal Power Supply | Mandatory | Minimum Performance Standard | Entered into force, New | 2012 |  | December 2020 | Electricity |  | Bangladesh Standards and Testing Institute | Energy Efficiency | https://cprc-clasp.ngo/index.php/policies/bds-5631965-electrical-performance-power-transformers | https://bsti.portal.gov.bd/sites/default/files/files/bsti.portal.gov.bd/page/c82bd863_c051_46ce_af11_eb5bec479d5b/BSTI%20Standards%20Catalogue-2018%20(1).pdf
CEL - Alternative Current Contactor | This policy covers alternative current contractors. | China | Contactors | Mandatory | Comparative Label | Entered into force, New | 2010 |  | May 2021 | Electricity | GB 14048.1 GB 14048.4 | National Development and Reform Commission (NDRC); and State Administration for… | Energy Efficiency, Industrial Sector | https://cprc-clasp.ngo/index.php/policies/cel-alternative-current-contactor | https://www.energylabelrecord.com/userfiles/2/files/cms/article/2017/04/5%E9%99%84%E4%BB%B620_%E4%BA%A4%E6%B5%81%E6%8E%A5%E8%A7%A6%E5%99%A8%E8%83%BD%E6%BA%90%E6%95%88%E7%8E%87%E6%A0%87%E8%AF%86%E5%AE%9E%E6%96%BD%E8%A7%84%E5%88%99.pdf
CEL - Commercial refrigerated cabinets with self-contained condensing unit | This policy covers commercial refrigerated cabinets with self-contained condensing unit. | China | Refrigerated Cabinets | Mandatory | Comparative Label | Entered into force, New | 2017 |  | May 2021 | Electricity | GB/T 21001.1; GB/T 21001.2-2015; GB/T 21001.3; SB/T 10794.1-2012; SB/T 10794.2-2012; SB/T 10794.3-2012 | National Development and Reform Commission (NDRC); and State Administration for… | Energy Efficiency | https://cprc-clasp.ngo/index.php/policies/cel-commercial-refrigerated-cabinets-self-contained-condensing-unit | https://www.energylabelrecord.com/userfiles/2/files/cms/article/2019/10/%E8%83%BD%E6%BA%90%E6%95%88%E7%8E%87%E6%A0%87%E8%AF%86%E5%AE%
CEL - Ducted Air Conditioners | This policy covers ducted air conditioners. | China | Central ACs | Mandatory | Comparative Label | Entered into force, New | 2020 |  | May 2021 | Electricity | GB/T 17758-2010; GB/T 18836; GB 21455; GB/T 25128-2010 | National Development and Reform Commission (NDRC); and State Administration for… | Energy Efficiency | https://cprc-clasp.ngo/index.php/policies/cel-ducted-air-conditioners | https://www.energylabelrecord.com/userfiles/2/files/cms/article/2020/04/%E9%A3%8E%E7%AE%A1%E9%80%81%E9%A3%8E%E5%BC%8F%E7%A9%BA%E8%B0%
CEL - High Pressure Sodium Lamps | Applies to ordinary high-pressure sodium vapor lamps with transparent glass cover for outdoor lighting service and rated power 50W; 70W; 100W; 150W; 250W; 400W; and 1000W with matching ballasts and ignitors; and can be started and operate normally with 92-106 percent of rated voltage. | China | Streetlighting | Mandatory | Comparative Label | Entered into force, New | 2008 |  | May 2021 | Electricity | GB 19573-2004 GB/T 13434 GB/T 13259 | National Development and Reform Commission (NDRC); and State Administration for… | Energy Efficiency | https://cprc-clasp.ngo/index.php/policies/cel-high-pressure-sodium-lamps | https://www.energylabelrecord.com/userfiles/2/files/cms/article/2017/04/%E9%99%84%E4%BB%B66_%E9%AB%98%E5%8E%8B%E9%92%A0%E7%81%AF%E8%83%BD%E6%BA%90%E6%95%88%E7%8E%87%E6%A0%87%E8%AF%86%E5%AE%9E%E6%96%BD%E8%A7%84%E5%88%99.pdf
CEL - Lithium Bromide Absorption Chillers | This policy covers lithium bromide absorption chillers. | China | Central ACs | Mandatory | Comparative Label | Entered into force, New | 2013 |  | June 2021 | Electricity | GB/T 18362; GB/T 18431 | National Development and Reform Commission (NDRC); and State Administration for… | Energy Efficiency | https://cprc-clasp.ngo/index.php/policies/cel-lithium-bromide-absorption-chillers | https://www.energylabelrecord.com/userfiles/2/files/cms/article/2017/04/7%E9%99%84%E4%BB%B635_%E6%BA%B4%E5%8C%96%E9%94%82%E5%90%B8%E6%
CEL - Three-Phase Permanent Magnet Synchronous Motors | This policy covers asynchronous, three-phase permanent magnet synchronous motors. | China | 3-Phase Motors | Mandatory | Comparative Label | Entered into force, New | 2014 |  | May 2021 | Electricity | GB 755-2008; GB 10068-2008; GB 10069.3-2008; GB/T 22669-2008; GB/T 22670-2008 | National Development and Reform Commission (NDRC); and State Administration for… | Energy Efficiency | https://cprc-clasp.ngo/index.php/policies/cel-three-phase-permanent-magnet-synchronous-motors | https://www.energylabelrecord.com/userfiles/2/files/cms/article/2020/04/%E6%B0%B8%E7%A3%81%E5%90%8C%E6%AD%A5%E7%94%B5%E5%8A%A8%E6%9C%BA%E8%83%BD%E6%BA%90%E6%95%88%E7%8E%87%E6%A0%87%E8%AF%86%E5%AE%9E%E6%96%BD%E8%A7%84%E5%88%99.pdf
CEL - Variable-Frequency and Permanent Magnet Synchronous Motors for Elevators | This policy covers permanent magnet synchronous motors for elevators and variable-frequency, permanent magnet synchronous motors. | China | Variable Speed Drives | Mandatory | Comparative Label | Entered into force, New | 2014 |  | May 2021 | Electricity | GB 755-2008; GB 10068-2008; GB 10069.3-2008; GB/T 22669-2008; GB/T 22670-2008 | National Development and Reform Commission (NDRC); and State Administration for… | Energy Efficiency | https://cprc-clasp.ngo/index.php/policies/cel-variable-frequency-and-permanent-magnet-synchronous-motors-elevators | https://www.energylabelrecord.com/userfiles/2/files/cms/article/2020/04/%E6%B0%B8%E7%A3%81%E5%90%8C%E6%AD%A5%E7%94%B5%E5%8A%A8%E6%9C%
CEL - Water Chillers | Applies to water chilling/heat pump packages using the vapor compression cycle with electric motor driven compressor. | China | Chillers - Cooler Towers | Mandatory | Comparative Label | Entered into force, New | 2008 |  | May 2021 | Electricity | GB/T 18430.1 GB/T 18430.2 GB 18070 | National Development and Reform Commission (NDRC); and State Administration for… | Energy Efficiency | https://cprc-clasp.ngo/index.php/policies/cel-water-chillers | https://www.energylabelrecord.com/userfiles/2/files/cms/article/2017/04/7_%E5%86%B7%E6%B0%B4%E6%9C%BA%E7%BB%84%E8%83%BD%E6%BA%90%E6%95%88%E7%8E%87%E6%A0%87%E8%AF%86%E5%AE%9E%E6%96%BD%E8%A7%84%E5%88%99.pdf
CEL 021-2021 Ventilators | This policy contains energy labeling requirements for ventilators. It applies to the following types of fans: centrifugal and axial-flow types for general use; centrifugal ID-fans for industrial steam boilers; centrifugal IF-fans and ID-fans for power station boilers; axial type fans used at power stations; centrifugal fans for AC. It does not apply to specialized-structured and used fans like jet-type fans, cross-flow fans, and roof fans. | China | Space Heating and Space Cooling, Ventilation, Industrial Fans | Mandatory | Comparative Label | Entered into force, Revised | 2020 | 2021 | October 2022 | Electricity | GB 19761-2009 , GB/T 1236 , GB/T 10178 | The State Administration for Market Regulation of China (SAMR) and National Dev… | Energy Efficiency | https://cprc-clasp.ngo/index.php/policies/cel-021-2021-ventilators | https://www.energylabel.com.cn/cpbazlxz/display.htm?contentId=1c9b5fb96da84efca25632a94eb5e85f
CEL 022-2021 Flat panel TVs | This policy specifies energy labeling requirements for flat panel TVs. It applies to both LCD TVs and OLED TVs. | China | Televisions | Mandatory | Comparative Label | Entered into force, Revised | 2011 | 2021 | October 2022 | Electricity | GB 24850-2013 | The State Administration for Market Regulation of China(SAMR) and National Deve… | Energy Efficiency | https://cprc-clasp.ngo/index.php/policies/cel-022-2021-flat-panel-tvs | https://www.energylabel.com.cn/cpbazlxz/display.htm?contentId=d6c1a8d2aed2480c9fbf43c16c246f6c
CEL 024-2021 Set-top box | This policy applies to set-top boxes that work normally under AC 220 V, 50 Hz power supply conditions, including cable set-top boxes, terrestrial set-top boxes, satellite set-top boxes, and network set-top boxes. It does not apply to live satellite set-top boxes. | China | Audio-Visual | Mandatory | Comparative Label | Entered into force, Revised | 2016 | 2021 | October 2022 | Electricity | GB24850 | The State Administration for Market Regulation of China (SAMR) and National Dev… | Energy Efficiency | https://cprc-clasp.ngo/index.php/policies/cel-024-2021-set-top-box | https://www.energylabel.com.cn/cpbazlxz/display.htm?contentId=939c3e0e27c54716ad6844218c19a9fc
CEL 024-2021 Set-top box | This policy applies to set-top boxes that work normally under AC 220 V, 50 Hz power supply conditions, including cable set-top boxes, terrestrial set-top boxes, satellite set-top boxes, and network set-top boxes. It does not apply to live satellite set-top boxes. | China | Audio-Visual | Mandatory | Comparative Label | Entered into force, Revised | 2016 | 2021 | October 2022 | Electricity | GB24850 | The State Administration for Market Regulation of China (SAMR) and National Dev… | Energy Efficiency | https://cprc-clasp.ngo/index.php/policies/cel-024-2021-set-top-box-0
CEL 035-2016 Projectors | This policy contains energy labeling requirements for projectors. It applies to LCD and DLP projectors that work normally under grid voltage with projection as the main function and high-pressure mercury lamps or metal halide lamps as the light source. It is not suitable for integrated projection units consisting of a projection screen and projector, e.g., professional projectors for cinema projection. | China | Projectors | Mandatory | Comparative Label | Entered into force, New | 2015 |  | October 2022 | Electricity | GB/T 8170; GB 20943; SJ/T 11332; SJ/T 11346 | National Development and Reform Commission (NDRC); and State Administration for… | Energy Efficiency | https://cprc-clasp.ngo/index.php/policies/cel-035-2016-projectors | https://www.energylabel.com.cn/cpbazlxz/display.htm?contentId=e59e428822a54893b571a5cf2b9b4f56
CEL- Air Cleaners | This policy covers air cleaners. | China | Air Cleaners | Mandatory | Comparative Label | Entered into force, New | 2019 |  | May 2021 | Electricity | GB/T 18801-2015; GB/T 18883-2002 | National Development and Reform Commission (NDRC); and State Administration for… | Energy Efficiency | https://cprc-clasp.ngo/index.php/policies/cel-air-cleaners | https://www.energylabelrecord.com/userfiles/2/files/cms/article/2020/04/%E7%A9%BA%E6%B0%94%E5%87%80%E5%8C%96%E5%99%A8%E8%83%BD%E6%BA%
CEL- Digital Television Adapters (Set Top Box) | This policy covers digital television adapters (set top box). | China | Set Top Boxes (STB) | Mandatory | Comparative Label | Entered into force, New | 2011 |  | May 2021 | Electricity | GB/T 2829-2002; GB/T 14857; GB/T 17700; GB/T 17975.1; GB/T 17975.2; GB/T 17975.3; GB/T 20600; GB 20943; GD/JN 01; GY/T 155; GY/T 170; IEC 62087:2008 | National Development and Reform Commission (NDRC); and State Administration for… | Energy Efficiency | https://cprc-clasp.ngo/index.php/policies/cel-digital-television-adapters-set-top-box | https://www.energylabelrecord.com/userfiles/66cce27f96114f04a415b6ae8a84224d/files/cms/article/2021/05/%E6%9C%BA%E9%A1%B6%E7%9B%92.pdf
CEL- Directional Integrated LED Lamps for Indoor Lighting | This policy covers directional integrated LED lamps. | China | Directional Lamps | Mandatory | Comparative Label | Entered into force, New | 2020 |  | May 2021 | Electricity | GB/T 29295; GB/T 29296 | National Development and Reform Commission (NDRC); and State Administration for… | Energy Efficiency | https://cprc-clasp.ngo/index.php/policies/cel-directional-integrated-led-lamps-indoor-lighting | https://www.energylabelrecord.com/userfiles/2/files/cms/article/2020/04/%E5%AE%A4%E5%86%85%E7%85%A7%E6%98%8E%E7%94%A8LED%20%E4%BA%A7%E
CEL- Household Air Conditioning Electric Ventilating Fans | This policy covers household and similar purposes A.C. electric ventilating fans. | China | Exhaust Fans | Mandatory | Comparative Label | Entered into force, New | 2016 |  | May 2021 | Electricity | GB/T 1236; GB/T 2828.1; GB/T 2829; GB/T 14806 | National Development and Reform Commission (NDRC); and State Administration for… | Energy Efficiency | https://cprc-clasp.ngo/index.php/policies/cel-household-air-conditioning-electric-ventilating-fans | https://www.energylabelrecord.com/userfiles/2/files/cms/article/2019/09/%E8%83%BD%E6%BA%90%E6%95%88%E7%8E%87%E6%A0%87%E8%AF%86%E5%AE%
CEL- LED Luminaires for Road and Tunnel Lighting | This policy covers LED luminaires for road and tunnel lighting. | China | Streetlighting | Mandatory | Comparative Label | Entered into force, New | 2020 |  | May 2021 | Electricity | GB/T 24826; GB/T 31897.201 | National Development and Reform Commission (NDRC); and State Administration for… | Energy Efficiency | https://cprc-clasp.ngo/index.php/policies/cel-led-luminaires-road-and-tunnel-lighting | https://www.energylabelrecord.com/userfiles/2/files/cms/article/2020/04/%E9%81%93%E8%B7%AF%E5%92%8C%E9%9A%A7%E9%81%93%E7%85%A7%E6%98%8
CEL- LED products for indoor lighting: LED downlights | This policy covers LED downlights. | China | Indoor Luminaires | Mandatory | Comparative Label | Entered into force, New | 2020 |  | June 2021 | Electricity | GB/T 29293; GB/T 29294 | National Development and Reform Commission (NDRC); and State Administration for… | Energy Efficiency | https://cprc-clasp.ngo/index.php/policies/cel-led-products-indoor-lighting-led-downlights | https://www.energylabelrecord.com/userfiles/2/files/cms/article/2020/04/%E5%AE%A4%E5%86%85%E7%85%A7%E6%98%8E%E7%94%A8LED%20%E4%BA%A7%E
CEL- Low Ambient Temperature Air Source Heat Pumps | This policy covers low ambient temperature air source heat pumps. | China | Heat Pumps | Mandatory | Comparative Label | Entered into force, New | 2020 |  | May 2021 | Electricity | GB/T 21362-2008; GB/T 25127.1-2010; GB/T 25127.2-2010; JB/T 12841-2016 | National Development and Reform Commission (NDRC); and State Administration for… | Energy Efficiency | https://cprc-clasp.ngo/index.php/policies/cel-low-ambient-temperature-air-source-heat-pumps | https://www.energylabelrecord.com/userfiles/2/files/cms/article/2020/04/%E4%BD%8E%E7%8E%AF%E5%A2%83%E6%B8%A9%E5%BA%A6%E7%A9%BA%E6%B0%
CEL- Rice cookers | This policy covers rice cookers. | China | Rice Cookers | Mandatory | Comparative Label | Entered into force, New | 2018 |  | May 2021 | Electricity | GB 4706.1; GB 4706.19; QB/T 4099 | National Development and Reform Commission (NDRC); and State Administration for… | Energy Efficiency | https://cprc-clasp.ngo/index.php/policies/cel-rice-cookers | https://www.energylabelrecord.com/userfiles/2/files/cms/article/2019/09/%E8%83%BD%E6%BA%90%E6%95%88%E7%8E%87%E6%A0%87%E8%AF%86%E5%AE%
CEL-004. Unitary Air Conditioners | Applies to the electrically driven compressor and indoor static pressure at 0Pa unitary ACs, computer and data processing center unitary ACs, communication stations unitary ACs, and constant temperature and humidity unitary ACs. Not including multi-connected AC, rooftop air conditioning unit, and ducted air-conditioning (heat pump) units. | China | Central ACs | Mandatory | Comparative Label | Entered into force, Revised | 2005 | 2019 | November 2021 | Electricity | GB 19576-2004 GB/T 17758 GB/T 18836 JB/T 8072 | National Development and Reform Commission (NDRC); and State Administration for… | Energy Efficiency | https://cprc-clasp.ngo/index.php/policies/cel-004-unitary-air-conditioners | https://www.energylabelrecord.com/userfiles/2/files/cms/article/2020/10/%E5%8D%95%E5%85%83%E5%BC%8F%E7%A9%BA%E6%B0%94%E8%B0%83%E8%8A%82%E6%9C%BA%E8%83%BD%E6%BA%90%E6%95%88%E7%8E%87%E6%A0%87%E8%AF%86%E5%AE%9E%E6%96%BD%E8%A7%84%E5%88%99.pdf
CEL-007. Small & Medium Three-phase Asynchronous Motors | Applies to motors working under three-phase AC; with voltage lower than 690V and frequency of 50Hz; for motors of energy efficiency grade 2 and 3; their rated power shall be 0.55kW-315kW; and for grade 1 motors; rated power should be 3kW-315kW; number of poles shall be 2; 4; and 6; of single-speed closed self-fan cooling type; N design type; for general service or explosion-proof type. | China | 3-Phase Motors | Mandatory | Comparative Label | Entered into force, Revised | 2008 | 2012 | May 2021 | Electricity | GB/T 1032 | National Development and Reform Commission (NDRC); and State Administration for… | Energy Efficiency | https://cprc-clasp.ngo/index.php/policies/cel-007-small-medium-three-phase-asynchronous-motors | https://www.energylabelrecord.com/userfiles/66cce27f96114f04a415b6ae8a84224d/files/cms/article/2021/05/CEL%20007-2021%E4%B8%AD%E5%B0%8F%E5%9E%8B%E4%B8%89%E7%9B%B8%E5%BC%82%E6%AD%A5%E7%94%B5%E5%8A%A8%E6%9C%BA%E8%83%BD%E6%BA%90%E6%95%88%E7%8E%87%E6%A0%87%E8%AF%86%E5%AE%9E%E6%96%BD%E8%A7%84%E5%88%99.pdf
CEL-009. Domestic Gas Instantaneous Water Heater and Gas Fired Heating - Hot Water Combination Boilers | Applies to products with heating load lower than 70kW. Does not apply to storage type of gas fired heating hot water product. | China | Instantaneous Water Heaters | Mandatory | Comparative Label | Entered into force, Revised | 2008 | 2015 | May 2021 | Gas | GB 20665-2015 GB 6932 GB/T 13611 CJ/T 228 | National Development and Reform Commission (NDRC); and State Administration for… | Energy Efficiency | https://cprc-clasp.ngo/index.php/policies/cel-009-domestic-gas-instantaneous-water-heater-and-gas-fired-heating-hot-water | https://www.energylabelrecord.com/userfiles/2/files/cms/article/2017/04/7%E9%99%84%E4%BB%B611_%E5%AE%B6%E7%94%A8%E7%87%83%E6%B0%94%E5%BF%AB%E9%80%9F%E7%83%AD%E6%B0%B4%E5%99%A8%E5%92%8C%E7%87%83%E6%B0%94%E9%87%87%E6%9A%96%E7%83%AD%E6%B0%B4%E7%82%89%E8%83%BD%E6%BA%90%E6%95%88%E7%8E%87%E6%A0%87%E8%AF%86%E5%AE%9E%E6%96%BD%E8%A7%84%E5%88%99.pdf
CEL-011. Multi-Connected -Heat Pump- Air Conditioner | Applies to multi-connected air conditioning -heat pump unit of T1 climate type. Does NOT apply to double or multiple cooling circulation system unit. | China | Central ACs | Mandatory | Comparative Label | Entered into force, New | 2009 |  | August 2018 | Electricity | GB/T 18837 | National Development and Reform Commission (NDRC); and State Administration for… | Energy Efficiency | https://cprc-clasp.ngo/index.php/policies/cel-011-multi-connected-heat-pump-air-conditioner | https://www.energylabelrecord.com/userfiles/2/files/cms/article/2017/04/%E9%99%84%E4%BB%B66_%E5%A4%9A%E8%81%94%E5%BC%8F%E5%BC%8F%E7%A9%BA%E8%B0%83%C3%AF%C2%BC%C2%88%E7%83%AD%E6%B3%B5%C3%AF%C2%BC%C2%89%E6%9C%BA%E7%BB%84%E8%83%BD%E6%BA%90%E6%95%88%E7%8E%87%E6%A0%87%E8%AF%86%E5%AE%9E%E6%96%BD%E8%A7%84%E5%88%99.pdf
CEL-012. Electric Storage Water Heaters | Applies only to Electrical storage water heaters. Energy Labeling Classes: 5. The rating requirements for the label are specified on national energy standards GB 21519-2008. | China | Storage Water Heaters | Mandatory | Comparative Label | Entered into force, New | 2009 |  | May 2021 | Electricity | GB/T 20289-2006 GB 21519-2008 | National Development and Reform Commission (NDRC); and State Administration for… | Energy Efficiency | https://cprc-clasp.ngo/index.php/policies/cel-012-electric-storage-water-heaters | https://www.energylabelrecord.com/userfiles/2/files/cms/article/2017/04/%E9%99%84%E4%BB%B66_%E5%82%A8%E6%B0%B4%E5%BC%8F%E7%94%B5%E7%83%AD%E6%B0%B4%E5%99%A8%E8%83%BD%E6%BA%90%E6%95%88%E7%8E%87%E6%A0%87%E8%AF%86%E5%AE%9E%E6%96%BD%E8%A7%84%E5%88%99.pdf
CEL-014. Computer Monitors | Applies to CRT and LCD monitors for computers working under normal electricity grid voltage and those displays with tuners and or receivers mainly used as computer monitors. | China | Displays | Mandatory | Comparative Label | Entered into force, New | 2009 | 2015 | May 2021 | Electricity | GB 21520-2008 CCEC/T23-2003 GB 20943-2013 GB 20943 SJ/T 11292 | National Development and Reform Commission (NDRC); and State Administration for… | Energy Efficiency | https://cprc-clasp.ngo/index.php/policies/cel-014-computer-monitors | https://www.energylabelrecord.com/userfiles/2/files/cms/article/2017/04/7%E9%99%84%E4%BB%B616_%E8%AE%A1%E7%AE%97%E6%9C%BA%E6%98%BE%E7%A4%BA%E5%99%A8%E8%83%BD%E6%BA%90%E6%95%88%E7%8E%87%E6%A0%87%E8%AF%86%E5%AE%9E%E6%96%BD%E8%A7%84%E5%88%99.pdf
CEL-016. Automatic Electric Rice Cooker | Applies to automatic electric rice cookers working under normal voltage and rated power lower than 2000W, with electric heating elements as the heat source. | China | Rice Cookers | Mandatory | Comparative Label | Entered into force, Revised | 2010 | 2010 | June 2021 | Electricity | GB 4706.19 GB 12021.6-2008 CCEC/T11-2006 QB/T 3899 | National Development and Reform Commission (NDRC); and State Administration for… | Energy Efficiency | https://cprc-clasp.ngo/index.php/policies/cel-016-automatic-electric-rice-cooker | https://www.energylabelrecord.com/userfiles/2/files/cms/article/2019/09/%E8%83%BD%E6%BA%90%E6%95%88%E7%8E%87%E6%A0%87%E8%AF%86%E5%AE%9E%E6%96%BD%E8%A7%84%E5%88%99(1).pdf
CEL-017. Alternative Current Electric Fans | Applies to AC fans with single phase rated voltage no more than 250V other rated voltage no more than 480V and driven by AC motor including desk fan; rotary fan; wall fan; slide fan; floor fan and ceiling fan. | China | Ceiling Fans | Mandatory | Comparative Label | Entered into force, Revised | 2009 | 2010 | May 2021 | Electricity | GB 12021.9-2008, GB 13380 | National Development and Reform Commission (NDRC); and State Administration for… | Energy Efficiency | https://cprc-clasp.ngo/index.php/policies/cel-017-alternative-current-electric-fans | https://www.energylabelrecord.com/userfiles/2/files/cms/article/2017/04/6%E9%99%84%E4%BB%B619_%E4%BA%A4%E6%B5%81%E7%94%B5%E9%A3%8E%E6%89%87%E8%83%BD%E6%BA%90%E6%95%88%E7%8E%87%E6%A0%87%E8%AF%86%E5%AE%9E%E6%96%BD%E8%A7%84%E5%88%99.pdf
CEL-019. Air Compressor -Displacement Air Compressor | The following types of air compressors are covered under this policy: Direct drive portable reciprocating piston air compressors; Reciprocating piston micro air compressors; Oil-free reciprocating piston air compressors; Stationary reciprocating piston air compressors for general use; Oil injected screw air compressors for general use; Oil injected single screw air compressors for general use, and Oil flooded sliding vane air compressor for general use. | China | Air Compressors | Mandatory | Comparative Label | Entered into force, Revised | 2010 | 2019 | July 2021 | Electricity | GB-T 3853-1998 | National Development and Reform Commission (NDRC); and State Administration for… | Energy Efficiency | https://cprc-clasp.ngo/index.php/policies/cel-019-air-compressor-displacement-air-compressor | https://www.energylabelrecord.com/userfiles/2/files/cms/article/2017/04/6%E9%99%84%E4%BB%B621_%E5%AE%B9%E7%A7%AF%E5%BC%8F%E7%A9%BA%E6%B0%94%E5%8E%8B%E7%BC%A9%E6%9C%BA%E8%83%BD%E6%BA%90%E6%95%88%E7%8E%87%E6%A0%87%E8%AF%86%E5%AE%9E%E6%96%BD%E8%A7%84%E5%88%99.pdf
CEL-020. Refrigerators | Applies to motor-driven compressor type refrigerators that are for household use -including those with volume greater than 500L. Does not apply to built-in type exhibition type with a transparent door or other specialized types. | China | Refrigerators-Freezers | Mandatory | Comparative Label | Entered into force, Revised | 2005 | 2015 | July 2021 | Electricity | GB/T 8059.1-1995 GB 12021.2-2008 GB 19606-2004 | National Development and Reform Commission (NDRC); and State Administration for… | Energy Efficiency | https://cprc-clasp.ngo/index.php/policies/cel-020-refrigerators | https://www.energylabelrecord.com/userfiles/2/files/cms/article/2017/04/7%E9%99%84%E4%BB%B63_%E5%AE%B6%E7%94%A8%E7%94%B5%E5%86%B0%E7%AE%B1%E8%83%BD%E6%BA%90%E6%95%88%E7%8E%87%E6%A0%87%E8%AF%86%E5%AE%9E%E6%96%BD%E8%A7%84%E5%88%99.pdf
CEL-021. Power Transformer | Applies to remote refrigerated display cabinets for food sales and display. Does NOT apply to refrigerated automatic vending machine or refrigerated display cabinets which are not for retail purpose. | China | Power Transformers | Mandatory | Comparative Label | Entered into force, New | 2010 |  | May 2021 | Electricity | GB 1094.1-1996 GB/T 2900.15-1997 GB/T 6451-2008 GB 24790-2009 | National Development and Reform Commission (NDRC); and State Administration for… | Energy Efficiency, Industrial Sector | https://cprc-clasp.ngo/index.php/policies/cel-021-power-transformer | https://www.energylabelrecord.com/xzzq/display.htm?contentId=ae2f1677d59a46688deb3fdd6b01095c
CEL-022. Ventilators | Applies to for the following types of fan: centrifugal and axial-flow type for general use; centrifugal ID-fan for industrial steam boiler; centrifugal IF-fan and ID-fan for boiler of power station; axial type fan used at power station; centrifugal fan for AC. Does not apply to specialized-structured and used fans like jet type fan; cross-flow fan; and roof fan. | China | Industrial Blowers | Mandatory | Comparative Label | Entered into force, Revised | 2010 | 2010 | May 2021 | Electricity | GB 19761-2009 GB/T 1236 GB/T 10178 JB/T 2977 JB/T 4357 JB/T 4358 JB/T 4362 JB/T 10562 JB/T 10563 | National Development and Reform Commission (NDRC); and State Administration for… | Energy Efficiency, Industrial Sector | https://cprc-clasp.ngo/index.php/policies/cel-022-ventilators | https://www.energylabelrecord.com/xzzq/display.htm?contentId=96b107ffcb3f41dabc9e99d133001670
CEL-023. Room Air Conditioners | Applies to air-cooling condensor; completely closed type electric motor-compressor type AC; whose cooling capacity is below 14000W and climate type is T1. Does not apply to portable; variable speed or multi-connected types of ACs. | China | Room ACs - Stationary ACs | Mandatory | Comparative Label | Entered into force, Revised | 2005 | 2010 | May 2021 | Electricity | GB/T 7725-2004 GB 12021.3-2010 | National Development and Reform Commission (NDRC); and State Administration for… | Energy Efficiency | https://cprc-clasp.ngo/index.php/policies/cel-023-room-air-conditioners | https://app.sist.org.cn/label/Upload/ProductFile/ee65aebc-6a40-477d-8864-0479f0ec2fa4.pdf
CEL-024. Flat Panel TV | Applies to LCD and OLED TV (referred to as "flat panel TV") and LCD and OLED monitors that work under AC 220 V and 50 Hz power supply conditions. | China | Televisions | Mandatory | Comparative Label | Entered into force, Revised | 2011 | 2013 | July 2021 | Electricity | GB 24850-2013 | National Development and Reform Commission (NDRC); and State Administration for… | Energy Efficiency | https://cprc-clasp.ngo/index.php/policies/cel-024-flat-panel-tv | https://www.energylabelrecord.com/userfiles/66cce27f96114f04a415b6ae8a84224d/files/cms/article/2021/05/%E7%94%B5%E8%A7%86.pdf
CEL-025. Household and Similar Microwave Ovens | Applies to microwaves with rated input power lower than 2500W and uses the electro-magnetic power in ISM frequency range 2450MHz and resistance heating element to heat including microwave ovens with single microwave function and with barbecue and hot wind convection function. Does not apply to commercial and industrial microwave ovens or ovens with ventilators. | China | Microwaves | Mandatory | Comparative Label | Entered into force, Revised | 2011 | 2017 | July 2021 | Electricity | GB-T 18800-2008 CCEC-T09-2006 GB 24849-2010 GB 4706.21 | National Development and Reform Commission (NDRC); and State Administration for… | Energy Efficiency | https://cprc-clasp.ngo/index.php/policies/cel-025-household-and-similar-microwave-ovens | https://www.energylabelrecord.com/userfiles/2/files/cms/article/2019/09/%E8%83%BD%E6%BA%90%E6%95%88%E7%8E%87%E6%A0%87%E8%AF%86%E5%AE%9E%E6%96%BD%E8%A7%84%E5%88%99.pdf
CEL-026. Domestic solar water heating system | Applies to solar water heaters with volume less than 0.6 cubic meters. | China | Storage Water Heaters | Mandatory | Comparative Label | Entered into force, Revised | 2012 | 2012 | August 2018 | Solar | GB 26969-2011 | National Development and Reform Commission (NDRC); and State Administration for… | Energy Efficiency | https://cprc-clasp.ngo/index.php/policies/cel-026-domestic-solar-water-heating-system | https://www.energylabelrecord.com/userfiles/2/files/cms/article/2017/04/6%E9%99%84%E4%BB%B628_%E5%AE%B6%E7%94%A8%E5%A4%AA%E9%98%B3%E8%83%BD%E7%83%AD%E6%B0%B4%E7%B3%BB%E7%BB%9F%E8%83%BD%E6%BA%90%E6%95%88%E7%8E%87%E6%A0%87%E8%AF%86%E5%AE%9E%E6%96%BD%E8%A7%84%E5%88%99.pdf
CEL-027. Microcomputers | Desktop computers microcomputers with a display function and laptop computers of general purpose. Does not apply to: workstations and IPC; microcomputers with two or more discrete graphics display units; microcomputers with a rated power supply greater than 750 W; laptops with the display diagonal less than 0.294 6m or 11.6 inches | China | Computers | Mandatory | Comparative Label | Entered into force, Revised | 2012 | 2013 | May 2021 | Electricity | GB 28380-2014, GB/T 9813 | National Development and Reform Commission (NDRC); and State Administration for… | Energy Efficiency | https://cprc-clasp.ngo/index.php/policies/cel-027-microcomputers | https://www.energylabelrecord.com/userfiles/2/files/cms/article/2017/04/6%E9%99%84%E4%BB%B629_%E5%BE%AE%E5%9E%8B%E8%AE%A1%E7%AE%97%E6%9C%BA%E8%83%BD%E6%BA%90%E6%95%88%E7%8E%87%E6%A0%87%E8%AF%86%E5%AE%9E%E6%96%BD%E8%A7%84%E5%88%99.pdf
CEL-028. Refrigerated Display Cabinets with Remote Condensing Units | Applies to remote refrigerated display cabinets for food sales and display. Does not apply to refrigerated automatic vending machine or refrigerated display cabinets which are not for retail purpose. | China | Refrigerated Cabinets | Mandatory | Comparative Label | Entered into force, Revised | 2012 | 2012 | May 2021 | Electricity | GB 26920.1-2011 | National Development and Reform Commission (NDRC); and State Administration for… | Energy Efficiency | https://cprc-clasp.ngo/index.php/policies/cel-028-refrigerated-display-cabinets-remote-condensing-units | https://www.energylabelrecord.com/userfiles/2/files/cms/article/2017/04/6%E9%99%84%E4%BB%B627_%E8%BF%9C%E7%BD%AE%E5%86%B7%E5%87%9D%E6%9C%BA%E7%BB%84%E5%86%B7%E8%97%8F%E9%99%88%E5%88%97%E6%9F%9C%E8%83%BD%E6%BA%90%E6%95%88%E7%8E%87%E6%A0%87%E8%AF%86%E5%AE%9E%E6%96%BD%E8%A7%84%E5%88%99.pdf
CEL-031. Electric Clothes Washers | Applies to household electric washing machines with washing capacity no larger than 13kg. Does not apply to those with washing capacity no larger than 1.0kg and those without dehydration function. For washer-dryer type only washing performance is considered. | China | Washing Machines | Mandatory | Comparative Label | Entered into force, Revised | 2007 | 2013 | May 2021 | Electricity | GB/T 4288 2008 GB 12021.4-2013 | National Development and Reform Commission (NDRC); and State Administration for… | Energy Efficiency | https://cprc-clasp.ngo/index.php/policies/cel-031-electric-clothes-washers | https://www.energylabelrecord.com/userfiles/2/files/cms/article/2017/04/6%E9%99%84%E4%BB%B65_%E7%94%B5%E5%8A%A8%E6%B4%97%E8%A1%A3%E6%9C%BA%E8%83%BD%E6%BA%90%E6%95%88%E7%8E%87%E6%A0%87%E8%AF%86%E5%AE%9E%E6%96%BD%E8%A7%84%E5%88%99.pdf
CEL-032. Self-Ballasted Fluorescent Lamps | Applies to self-ballasted CFLs of rated voltage of 220V, rated working frequency of 50Hz and rated power of 3 W-60 W; and with caps of screw or bayonet type. These CFLs shall be of general service and ignition control parts and stablization parts are integrated. Does not apply to CFLs with covers. | China | Non-Directional lamps | Mandatory | Comparative Label | Entered into force, Revised | 2008 | 2013 | May 2021 | Electricity | GB/T 17263-2013 GB 19044-2013 | National Development and Reform Commission (NDRC); and State Administration for… | Energy Efficiency | https://cprc-clasp.ngo/index.php/policies/cel-032-self-ballasted-fluorescent-lamps | https://www.energylabelrecord.com/userfiles/2/files/cms/article/2017/04/%E9%99%84%E4%BB%B66_%E6%99%AE%E9%80%9A%E7%85%A7%E6%98%8E%E7%94%A8%E8%87%AA%E9%95%87%E6%B5%81%E8%8D%A7%E5%85%89%E7%81%AF%E8%83%BD%E6%BA%90%E6%95%88%E7%8E%87%E6%A0%87%E8%AF%86%E5%AE%9E%E6%96%BD%E8%A7%84%E5%88%99.pdf
CEL-034. Cooker Hood | Applies to cooker hoods with the rated voltage not exceeding 250 V and cookers stove and similar types with upper hood | China | Cooktops or Hobs | Mandatory | Comparative Label | Entered into force, New | 2015 |  | May 2021 | Electricity | GB 29539-2013 | National Development and Reform Commission (NDRC); and State Administration for… | Energy Efficiency | https://cprc-clasp.ngo/index.php/policies/cel-034-cooker-hood | https://www.energylabelrecord.com/userfiles/2/files/cms/article/2017/04/7%E9%99%84%E4%BB%B630_%E5%90%B8%E6%B2%B9%E7%83%9F%E6%9C%BA%E8%83%BD%E6%BA%90%E6%95%88%E7%8E%87%E6%A0%87%E8%AF%86%E5%AE%9E%E6%96%BD%E8%A7%84%E5%88%99.pdf
CEL-035. Heat Pump Water Heaters | Applies to motor-driven air source heat pump water heaters with vapor-compression refrigeration cycle. Does not apply to electrical storage water heaters | China | Heat Pumps, Instantaneous Water Heaters | Mandatory | Comparative Label | Entered into force, Revised | 2008 | 2015 | May 2021 | Electricity | GB 29541-2013 | National Development and Reform Commission (NDRC); and State Administration for… | Energy Efficiency | https://cprc-clasp.ngo/index.php/policies/cel-035-heat-pump-water-heaters | https://www.energylabelrecord.com/userfiles/2/files/cms/article/2017/04/7%E9%99%84%E4%BB%B631_%E7%83%AD%E6%B3%B5%E7%83%AD%E6%B0%B4%E6%9C%BA%EF%BC%88%E5%99%A8%EF%BC%89%E8%83%BD%E6%BA%90%E6%95%88%E7%8E%87%E6%A0%87%E8%AF%86%E5%AE%9E%E6%96%BD%E8%A7%84%E5%88%99.pdf
CEL-036. Household Cookers | Applies to induction cookers with one or more heating units with each unit's rated power ranges from 700W to 3500W. Does not apply to commercial induction cookers, power frequency induction cookers and concave cooker. | China | Cooktops or Hobs | Mandatory | Comparative Label | Entered into force, Revised | 2008 | 2015 | May 2021 | Electricity | GB 21456-2014 | National Development and Reform Commission (NDRC); and State Administration for… | Energy Efficiency | https://cprc-clasp.ngo/index.php/policies/cel-036-household-cookers | https://www.energylabelrecord.com/userfiles/2/files/cms/article/2017/04/7%E9%99%84%E4%BB%B615_%E5%AE%B6%E7%94%A8%E7%94%B5%E7%A3%81%E7%81%B6%E8%83%BD%E6%BA%90%E6%95%88%E7%8E%87%E6%A0%87%E8%AF%86%E5%AE%9E%E6%96%BD%E8%A7%84%E5%88%99.pdf
CEL-037. Copiers, Printers, and Fax Machines | Applies to those AC contactors with rated frequency of 50Hz; rated voltage no higher than 1140V; and rated current between 9A-630A. Does not apply to AC contactors with external power saving device or semi-conductor type -solid type contactor. | China | Imaging Equipment | Mandatory | Comparative Label | Entered into force, Revised | 2009 | 2015 | May 2021 | Electricity | GB 21521-2014 | National Development and Reform Commission (NDRC); and State Administration for… | Energy Efficiency | https://cprc-clasp.ngo/index.php/policies/cel-037-copiers-printers-and-fax-machines | https://www.energylabelrecord.com/userfiles/2/files/cms/article/2017/04/7%E9%99%84%E4%BB%B617_%E5%A4%8D%E5%8D%B0%E6%9C%BA%E3%80%81%E6%89%93%E5%8D%B0%E6%9C%BA%E5%92%8C%E4%BC%A0%E7%9C%9F%E6%9C%BA%E8%83%BD%E6%BA%90%E6%95%88%E7%8E%87%E6%A0%87%E8%AF%86%E5%AE%9E%E6%96%BD%E8%A7%84%E5%88%99.pdf
CEL-038. Household Gas Stoves | Applies only to gas stove with a nominal heat load of a single burner not more than 5.23 kW. | China | Ovens | Mandatory | Comparative Label | Entered into force, Revised | 2009 | 2015 | May 2021 | Gas | GB-T 13611, GB 30720-2014 | National Development and Reform Commission (NDRC); and State Administration for… | Energy Efficiency | https://cprc-clasp.ngo/index.php/policies/cel-038-household-gas-stoves | https://www.energylabelrecord.com/userfiles/2/files/cms/article/2017/04/7%E9%99%84%E4%BB%B632_%E5%AE%B6%E7%94%A8%E7%87%83%E6%B0%94%E7%81%B6%E5%85%B7%E8%83%BD%E6%BA%90%E6%95%88%E7%8E%87%E6%A0%87%E8%AF%86%E5%AE%9E%E6%96%BD%E8%A7%84%E5%88%99.pdf
CEL-039. Commercial Gas Stoves | Applies to commercial gas-to-energy stoves with a rated thermal load of single burner not exceeding 60 kW and a nominal heat load of each burner not exceeding 80 kW and a vapor pressure not exceeding 500Pa. A nominal diameter should not be less than 600 mm. | China | Ovens | Mandatory | Comparative Label | Entered into force, New | 2015 |  | May 2021 | Gas | GB/T 13611, GB 30720-2014 | National Development and Reform Commission (NDRC); and State Administration for… | Energy Efficiency | https://cprc-clasp.ngo/index.php/policies/cel-039-commercial-gas-stoves | https://www.energylabelrecord.com/userfiles/2/files/cms/article/2017/04/7%E9%99%84%E4%BB%B633_%E5%95%86%E7%94%A8%E7%87%83%E6%B0%94%E7%81%B6%E5%85%B7%E8%83%BD%E6%BA%90%E6%95%88%E7%8E%87%E6%A0%87%E8%AF%86%E5%AE%9E%E6%96%BD%E8%A7%84%E5%88%99.pdf
CEL-040. Groundwater Source Heat Pump Systems | Groundwater source heat pump systems of commercial and industrial use. | China | Instantaneous Water Heaters, Storage Water Heaters | Mandatory | Comparative Label | Entered into force, Revised | 2008 | 2015 | May 2021 | Electricity | GB 30721-2014 | National Development and Reform Commission (NDRC); and State Administration for… | Energy Efficiency, Industrial Sector | https://cprc-clasp.ngo/index.php/policies/cel-040-groundwater-source-heat-pump-systems | https://www.energylabelrecord.com/userfiles/2/files/cms/article/2017/04/7%E9%99%84%E4%BB%B634_%E6%B0%B4%EF%BC%88%E5%9C%B0%EF%BC%89%E6%BA%90%E7%83%AD%E6%B3%B5%E6%9C%BA%E7%BB%84%E8%83%BD%E6%BA%90%E6%95%88%E7%8E%87%E6%A0%87%E8%AF%86%E5%AE%9E%E6%96%BD%E8%A7%84%E5%88%99.pdf
CEL-LED products for indoor lighting: Non-directional self ballasted LED lamp | This policy covers LED products for indoor lighting: Non directional self ballasted LED lamp. | China | Non-Directional lamps | Mandatory | Comparative Label | Entered into force, New | 2020 |  | May 2021 | Electricity | GB/T 24908; GB/T 31112; GB/T 24824 | National Development and Reform Commission (NDRC); and State Administration for… | Energy Efficiency | https://cprc-clasp.ngo/index.php/policies/cel-led-products-indoor-lighting-non-directional-self-ballasted-led-lamp | https://www.energylabelrecord.com/userfiles/2/files/cms/article/2020/04/%E5%AE%A4%E5%86%85%E7%85%A7%E6%98%8E%E7%94%A8LED%20%E4%BA%A7%E5%93%81%E8%83%BD%E6%BA%90%E6%95%88%E7%8E%87%E6%A0%87%E8%AF%86%E5%AE%9E%E6%96%BD%E8%A7%84%E5%88%99.pdf
CFL standard | CFL lamps | Taiwan of China | Non-Directional lamps | Voluntary | Minimum Performance Standard | Entered into force, New | 2010 |  | August 2018 | Electricity | CNS 10839 CNS 14567 | Bureau of Energy, Ministry of Economic Affairs | Energy Efficiency | https://cprc-clasp.ngo/index.php/policies/cfl-standard | http://www.moeaboe.gov.tw/ECW/english/content/Content.aspx?menu_id=1535
China Water Efficiency Labeling Program (CWEL) | The Water Efficiency Labeling Programwas introduced in 2017 and became effective on March 1, 2018. This program is a mandatory and categorical labeling program. A product catalogue is expected to be created under this program, and products part of the catalogue are required to be registered and approved by China National Institute of Standardization (CNIS). | China | Toilets | Mandatory | Comparative Label | Entered into force, New | 2018 |  | January 2021 | Water |  | National Development and Reform Commission, Ministry of Water Resources | Water Efficiency | https://cprc-clasp.ngo/index.php/policies/china-water-efficiency-labeling-program-cwel | http://www.cnstandards.net/index.php/resource/energy-conservation/china-water-efficiency-labeling/
China Water Efficiency Labeling Program (CWEL) | The Water Efficiency Labeling Programwas introducedin 2017 and became effective on March 1, 2018. This program is a mandatory and categorical labeling program. A product catalogue is expected to be created under this program, and products part of the catalogue are required to be registered and approved by China National Institute of Standardization (CNIS). | China | Urinals | Mandatory | Comparative Label | Entered into force, New | 2021 |  | January 2021 | Water |  | National Development and Reform Commission, Ministry of Water Resources | Water Efficiency | https://cprc-clasp.ngo/index.php/policies/china-water-efficiency-labeling-program-cwel-0 | http://www.cnstandards.net/index.php/resource/energy-conservation/china-water-efficiency-labeling/
China Water Efficiency Labeling Program (CWEL) | The Water Efficiency Labeling Programwas introducedin 2017 and became effective on March 1, 2018. This program is a mandatory and categorical labeling program. A product catalogue is expected to be created under this program, and products part of the catalogue are required to be registered and approved by China National Institute of Standardization (CNIS). | China | Showers or Showerheads | Mandatory | Comparative Label | Entered into force, New | 2021 |  | January 2021 | Water |  | National Development and Reform Commission, Ministry of Water Resources | Water Efficiency | https://cprc-clasp.ngo/index.php/policies/china-water-efficiency-labeling-program-cwel-1 | http://www.cnstandards.net/index.php/resource/energy-conservation/china-water-efficiency-labeling/
China Water Efficiency Labeling Program (CWEL) | The Water Efficiency Labeling Programwas introducedin 2017 and became effective on March 1, 2018. This program is a mandatory and categorical labeling program. A product catalogue is expected to be created under this program, and products part of the catalogue are required to be registered and approved by China National Institute of Standardization (CNIS). | China | Taps or Faucets | Mandatory | Comparative Label | Entered into force, New | 2021 |  | January 2021 | Water |  | National Development and Reform Commission, Ministry of Water Resources | Water Efficiency | https://cprc-clasp.ngo/index.php/policies/china-water-efficiency-labeling-program-cwel-2 | http://www.cnstandards.net/index.php/resource/energy-conservation/china-water-efficiency-labeling/
China Water Efficiency Labeling Program (CWEL) | Squatting Toilets | China | Toilets | Mandatory | Comparative Label | Entered into force, New | 2021 |  | January 2021 | Water | GB 6952 | National Development and Reform Commission, Ministry of Water Resources | Water Efficiency | https://cprc-clasp.ngo/index.php/policies/china-water-efficiency-labeling-program-cwel-3 | http://www.cnstandards.net/index.php/resource/energy-conservation/china-water-efficiency-labeling/
CNS 11010-89: Electric Water Heaters | covers househod household electric storage water heaters with rated power consumption not exceeding 12 kW. | Taiwan of China | Storage Water Heaters | Voluntary | Minimum Performance Standard | Entered into force, Revised | 1989 | 2015 | August 2018 | Electricity | CNS 3263 | Bureau of Energy, Ministry of Economic Affairs | Energy Efficiency | https://cprc-clasp.ngo/index.php/policies/cns-11010-89-electric-water-heaters | http://www.moeaboe.gov.tw/ECW/english/content/Content.aspx?menu_id=1535
Consumer Protection -Approved Standards for Restricted Electrical Products- Regulations 2016 | Self-ballasted CFLs of any voltage or wattage and with any type of lamp cap, intended for general lighting purposes, whether supplied as an individual lamp or as part of a luminaire. | Solomon Islands | Tubular Lamps, Non-Directional lamps, Directional Lamps, Fluorescent and HID Lighting, Room ACs - Stationary ACs, Central ACs, Refrigerators-Freezers, Freezers-only | Mandatory | Comparative Label, Minimum Performance Standard | Entered into force, New | 2016 |  | November 2020 | Electricity | AS/NZS 3823.1.1-1.4: 2012 | Ministry of Commerce, Industries, Labour and Immigration | Energy Efficiency | https://cprc-clasp.ngo/index.php/policies/consumer-protection-approved-standards-restricted-electrical-products-regulations-2016 | http://prdrse4all.spc.int/sites/default/files/pals_compressed.pdf
CQC31-030421-2010. CQC Mark Certification - Doors and Windows | This policy applies to doors and windows with a thermal insulation function. | China | Windows | Voluntary | Endorsement Label | Entered into force, Revised | 2011 | 2013 | June 2021 | Other | CQC 3118-2011 | China Quality Certification Center (CQC) | Energy Efficiency | https://cprc-clasp.ngo/index.php/policies/cqc31-030421-2010-cqc-mark-certification-doors-and-windows | https://www.cqc.com.cn/www/chinese/c/2011-08-02/492708.shtml
CQC31-030421-2010. Energy Conservation Certification Rules - Doors and Windows | This policy contains energy conservation certification rules for doors and windows. It applies to doors and windows with a thermal insulation function. | China | Doors | Voluntary | Endorsement Label | Entered into force, Revised | 2011 | 2013 | October 2022 | Other | CQC 3118-2011 | China Quality Certification Center (CQC) | Energy Efficiency | https://cprc-clasp.ngo/index.php/policies/cqc31-030421-2010-energy-conservation-certification-rules-doors-and-windows | https://www.cqc.com.cn/www/chinese/c/2011-08-02/492708.shtml
CQC31-045201-2012. CQC Mark Certification - Computers | Applies to ordinary desktop PC and laptops also to equipment of similar hardware structure | China | Computers | Voluntary | Endorsement Label | Entered into force, Revised | 2003 | 2012 | June 2021 | Electricity | CCEC-T22-2003 CQC 3114-2015 | China Quality Certification Center (CQC) | Energy Efficiency | https://cprc-clasp.ngo/index.php/policies/cqc31-045201-2012-cqc-mark-certification-computers | http://www.cqc.com.cn/www/chinese/c/2011-08-02/492784.shtml
CQC31-371162-2020. Energy Conservation Certification Rules for Sealed Insulating Glass Unit | Apply to sealed insulating glass unit | China | Windows, Insulations | Voluntary | Endorsement Label | Entered into force, New | 2020 |  | May 2021 | Other | CQC 3117-2020 | China Quality Certification Center (CQC) | Energy Efficiency | https://cprc-clasp.ngo/index.php/policies/cqc31-371162-2020-energy-conservation-certification-rules-sealed-insulating-glass-unit | https://www.cqc.com.cn/www/chinese/c/2020-11-11/492707.shtml
CQC31-406331-2015. Energy Conservation Certification Rules for Secondary Water Supply Equipment | Applied to secondary water supply equipment in civil bulidings | China | Pump Systems | Voluntary | Endorsement Label | Entered into force, New | 2015 |  | May 2021 | Electricity | CQC3153-2015 | China Quality Certification Center (CQC) | Energy Efficiency | https://cprc-clasp.ngo/index.php/policies/cqc31-406331-2015-energy-conservation-certification-rules-secondary-water-supply-equipment | https://www.cqc.com.cn/www/chinese/c/2020-06-19/512753.shtml
CQC31-415321-2009 Energy Conservation Certification Rules for Aluminum Thermal Profiles | Applies to Aluminum Thermal Profiles. | China | Insulations | Voluntary | Endorsement Label | Entered into force, Revised | 2009 | 2017 | June 2021 | Other | CQC3116-2009 | China Quality Certification Center (CQC) | Energy Efficiency | https://cprc-clasp.ngo/index.php/policies/cqc31-415321-2009-energy-conservation-certification-rules-aluminum-thermal-profiles | http://www.cqc.com.cn/www/chinese/c/2017-12-11/492682.shtml
CQC31-423221-2017 Energy Conservation Certification Rules for Industrial Boilers | Applies to industrial boilers including: steam boiler; hot water boiler; and organic heat transfer matrial boilers with a rated steam pressure no larger than 3.8MPa; and fuel source of coal; oil; gas; or biomass. | China | Boilers and Furnaces | Voluntary | Endorsement Label | Entered into force, Revised | 2013 | 2017 | June 2021 | Biomass, Coal, Gas, Oil | CQC3161-2017 | China Quality Certification Center (CQC) | Energy Efficiency, Industrial Sector | https://cprc-clasp.ngo/index.php/policies/cqc31-423221-2017-energy-conservation-certification-rules-industrial-boilers | http://www.cqc.com.cn/www/chinese/c/2017-05-24/499029.shtml
CQC31-432212-2009. CQC Mark Certification - Centrifugal Corrosion Resisting Pumps | Applies only to single stage single suction centrifugal pump for fresh water; single stage double suction centrifugal pump for fresh water; and multiple stage centrifugal pump for fresh water | China | Pumps Other | Voluntary | Endorsement Label | Entered into force, Revised | 2004 | 2011 | June 2021 | Electricity | GB 19762-2007 GB/T 3216 GB/T 5657 GB/T 7021 GB/T 13006 | China Quality Certification Center (CQC) | Energy Efficiency, Industrial Sector | https://cprc-clasp.ngo/index.php/policies/cqc31-432212-2009-cqc-mark-certification-centrifugal-corrosion-resisting-pumps | https://www.cqc.com.cn/www/chinese/c/2019-11-20/492766.shtml
CQC31-432216-2011. Energy Conservation Certification Rules for Centrifual Corrosion Resisting Pump | Apply to centrifual corrosion resisting pump | China | Pumps Other | Voluntary | Endorsement Label | Entered into force, New | 2011 |  | May 2021 | Electricity | CQC 3122-2011 | China Quality Certification Center (CQC) | Energy Efficiency | https://cprc-clasp.ngo/index.php/policies/cqc31-432216-2011-energy-conservation-certification-rules-centrifual-corrosion-resisting | https://www.cqc.com.cn/www/chinese/c/2011-08-02/492994.shtml
CQC31-432217-2017 Energy Conservation Certification Rules for Submersible motor-pumps | Applies to small size submersible motor-pumps; sewage submersible motor-pumps; well-use submersible motor-pumps | China | Pumps Other | Voluntary | Endorsement Label | Entered into force, Revised | 2004 | 2017 | June 2021 | Electricity | GB32029-2015, GB32031-2015, GB32030-2015 | China Quality Certification Center (CQC) | Energy Efficiency, Industrial Sector | https://cprc-clasp.ngo/index.php/policies/cqc31-432217-2017-energy-conservation-certification-rules-submersible-motor-pumps | http://www.cqc.com.cn/www/chinese/c/2017-06-15/546484.shtml
CQC31-432218-2017 Energy Conservation Certification Rules for Centrifugal pump for fresh water | Applies to centrifugal pump for fresh water powered by 50Hz three-phase DC power under 690V or lower; which are three-phase DC motor drive typical load units; Applies to single stage single punction¦single stage double punction¦multi-stage centrifugal pump for fresh water with a rated power of 0.75kW-375kW | China | Pumps Other | Voluntary | Endorsement Label | Entered into force, Revised | 2004 | 2017 | June 2021 | Electricity | JBT 11706.1-2013 | China Quality Certification Center (CQC) | Energy Efficiency, Off-Grid, Productive Use | https://cprc-clasp.ngo/index.php/policies/cqc31-432218-2017-energy-conservation-certification-rules-centrifugal-pump-fresh-water | http://www.cqc.com.cn/www/chinese/c/2017-06-15/546487.shtml
CQC31-432218-2017 Energy Conservation Certification Rules for Centrifugal Pumps for Fresh Water | This policy contains Energy Conservation Certification Rules for centrifugal pumps for fresh water. It applies to clean water centrifugal pump units powered by 690 V or below voltage, 50 Hz three-phase AC power supply, and three-phase AC motor-driven centrifugal pump units. The rated power of the motor is in the range of 0.75 kW to 375 kW. | China | Pumps | Voluntary | Endorsement Label | Entered into force | 2017 |  | October 2022 | Electricity | JB/T 11706.1-2013 | China Quality Certification Centre | Energy Efficiency | https://cprc-clasp.ngo/index.php/policies/cqc31-432218-2017-energy-conservation-certification-rules-centrifugal-pumps-fresh-water | https://www.cqc.com.cn/www/chinese/c/2017-06-15/546487.shtml
CQC31-439121-2013. CQC Mark Certification - Room Air Conditioner -Variable Speed | Applies to air-cooling condensor completely closed type with variable electric motor-compressor type AC whose cooling capacity is below 14000W and climate type is T1. Does NOT apply to portable fixed speed or multi-connected types of ACs. | China | Room ACs - Stationary ACs | Voluntary | Endorsement Label | Entered into force, Revised | 2003 | 2013 | June 2021 | Electricity | GB/T 7725; GB/T 17758, GB 21455-2013 | China Quality Certification Center (CQC) | Energy Efficiency | https://cprc-clasp.ngo/index.php/policies/cqc31-439121-2013-cqc-mark-certification-room-air-conditioner-variable-speed | https://www.cqc.com.cn/www/chinese/c/2020-01-14/492741.shtml
CQC31-439122-2010. CQC Mark Certification - Room AC | Applies to air-cooling condensor; completely closed type electric motor-compressor type AC; whose cooling capacity is below 14000W and climate type is T1. Does NOT apply to portable; variable speed or multi-connected types of ACs. | China | Room ACs - Stationary ACs | Voluntary | Endorsement Label | Entered into force, Revised | 2003 | 2010 | June 2021 | Electricity | GB/T 7725-2004 GB 12021.3-2010 | China Quality Certification Center (CQC) | Energy Efficiency | https://cprc-clasp.ngo/index.php/policies/cqc31-439122-2010-cqc-mark-certification-room-ac | https://www.cqc.com.cn/www/chinese/c/2020-01-14/492744.shtml
CQC31-439124-2019. Energy Conservation Certification Rules for Unitary Air Conditioners | Applies to the following types of unitary AC which have a rated cooling capacity of bigger than 7100W: electric driven compressor type unitary AC and duct type and roof type unitary AC. Not including multi-connected AC -heat pump or variable speed type AC. | China | Central ACs | Voluntary | Endorsement Label | Entered into force, Revised | 2008 | 2019 | May 2021 | Electricity | GB 19576-2019 | China Quality Certification Center (CQC) | Energy Efficiency | https://cprc-clasp.ngo/index.php/policies/cqc31-439124-2019-energy-conservation-certification-rules-unitary-air-conditioners | https://www.cqc.com.cn/www/chinese/c/2019-06-20/492754.shtml
CQC31-439125-2019. Energy Conservation Certification Rules for Unitary Air Conditioners for Computer and Data Processing Room | Applies to products of water-cooling type and air-cooling type | China | Room ACs - Stationary ACs | Voluntary | Endorsement Label | Entered into force, New | 2010 | 2019 | May 2021 | Electricity | GB 19576-2019 | China Quality Certification Center (CQC) | Energy Efficiency | https://cprc-clasp.ngo/index.php/policies/cqc31-439125-2019-energy-conservation-certification-rules-unitary-air-conditioners | https://www.cqc.com.cn/www/chinese/c/2019-06-21/492735.shtml
CQC31-439126-2014. CQC Mark Certification - Dehumidifier | Applies to whole-type or split-type dehumidifiers with a dehumidification capacity of more than 0.16 kg per h | China | Dehumidifiers | Voluntary | Endorsement Label | Entered into force, New | 2014 |  | June 2021 | Electricity | GB/T 19411-2003, GB/T 20109-2006 | China Quality Certification Center (CQC) | Energy Efficiency | https://cprc-clasp.ngo/index.php/policies/cqc31-439126-2014-cqc-mark-certification-dehumidifier | https://www.cqc.com.cn/www/chinese/c/2019-06-20/509967.shtml
CQC31-439130-2019. Energy Conservation Certification Rules for Ducted Air Conditioners | Apply to ducted air conditioners | China | Central ACs | Voluntary | Endorsement Label | Entered into force, New | 2019 |  | May 2021 | Electricity | GB 37479-2019 | China Quality Certification Center (CQC) | Energy Efficiency | https://cprc-clasp.ngo/index.php/policies/cqc31-439130-2019-energy-conservation-certification-rules-ducted-air-conditioners | https://www.cqc.com.cn/www/chinese/c/2020-07-31/554801.shtml
CQC31-439131-2013. CQC Mark Certification - Lithium bromide absorption water chiller | Applies to direct-fired type and steam type lithium bromide absorption water chiller. | China | Chillers - Cooler Towers | Voluntary | Endorsement Label | Entered into force, Revised | 2010 | 2013 | June 2021 | Electricity | GB 29540-2013 | China Quality Certification Center (CQC) | Energy Efficiency | https://cprc-clasp.ngo/index.php/policies/cqc31-439131-2013-cqc-mark-certification-lithium-bromide-absorption-water-chiller | https://www.cqc.com.cn/www/chinese/c/2019-06-20/492752.shtml
CQC31-439132-2009. CQC Mark Certification - Refrigerant compressors used in air-conditioning applications | This policy applies to wholly-closed electric motor-compressor wholly-closed turbine type cooling compressor piston type single stage cooling compressor and screw type cooling compressor. | China | Refrigerant Compressors | Voluntary | Endorsement Label | Entered into force, New | 2009 |  | June 2021 | Electricity | CQC 2209-2009 | China Quality Certification Center (CQC) | Energy Efficiency | https://cprc-clasp.ngo/index.php/policies/cqc31-439132-2009-cqc-mark-certification-refrigerant-compressors-used-air-conditioning | https://www.cqc.com.cn/www/chinese/c/2019-08-13/492739.shtml
CQC31-439133-2013. CQC Mark Certification - Heat pump water heater | Applies to air-source motor heat pump water heater with the hot water providing as a main purpose. Does not apply to water-source heat pump water heaters | China | Storage Water Heaters | Voluntary | Endorsement Label | Entered into force, Revised | 2002 | 2014 | June 2021 | Electricity | GB 29541-2013 | China Quality Certification Center (CQC) | Energy Efficiency | https://cprc-clasp.ngo/index.php/policies/cqc31-439133-2013-cqc-mark-certification-heat-pump-water-heater | https://www.cqc.com.cn/www/chinese/c/2019-06-21/492738.shtml
CQC31-439135-2010. CQC Mark Certification - Multi-connected air-condition -heat pump- unit | Applies to multi-connected air conditioning -heat pump- unit of T1 climate type. Does NOT apply to double or multiple cooling circulation system unit. | China | Central ACs | Voluntary | Endorsement Label | Entered into force, Revised | 2008 | 2010 | June 2021 | Electricity | GB 21454-2008 | China Quality Certification Center (CQC) | Energy Efficiency | https://cprc-clasp.ngo/index.php/policies/cqc31-439135-2010-cqc-mark-certification-multi-connected-air-condition-heat-pump-unit | https://www.cqc.com.cn/www/chinese/c/2019-06-21/492750.shtml
CQC31-439136-2016. Energy Conservation Certification Rules for Water Chillers | Applies to motor-driven centrifugal water chillers. | China | Chillers - Cooler Towers | Voluntary | Endorsement Label | Entered into force, Revised | 2010 | 2016 | May 2021 | Electricity | GB 19577-2015 | China Quality Certification Center (CQC) | Energy Efficiency | https://cprc-clasp.ngo/index.php/policies/cqc31-439136-2016-energy-conservation-certification-rules-water-chillers | https://www.cqc.com.cn/www/chinese/c/2019-06-21/492753.shtml
CQC31-439137-2014. Mark Certification - Water-source (ground-source) heat pumps | Applies to ground source heat pumps | China | Pump Systems | Voluntary | Endorsement Label | Entered into force, New | 2014 |  | June 2021 | Electricity | GB 30721-2014 | China Quality Certification Center (CQC) | Energy Efficiency | https://cprc-clasp.ngo/index.php/policies/cqc31-439137-2014-mark-certification-water-source-ground-source-heat-pumps | https://www.cqc.com.cn/www/chinese/c/2019-06-21/492749.shtml
CQC31-439138-2013. CQC Mark Certification - Multi-connected air-condition -heat pump- unit ¦ULTRA HIGH | Applies to multi-connected air conditioning -heat pump- unit of T1 climate type. Does NOT apply to double or multiple cooling circulation system unit. | China | Central ACs | Voluntary | Endorsement Label | Entered into force, Revised | 2008 | 2013 | June 2021 | Electricity | GB/T 18837-2002 | China Quality Certification Center (CQC) | Energy Efficiency | https://cprc-clasp.ngo/index.php/policies/cqc31-439138-2013-cqc-mark-certification-multi-connected-air-condition-heat-pump-unit | https://www.cqc.com.cn/www/chinese/c/2019-06-21/498394.shtml
CQC31-439139-2016 Energy Conservation Certification Rules for Water-source multiple air conditioning -heat pump unit | Applies to water-source multiple air conditioning -heat pump unit that use A1 type refrigerant according to GB-T 7778 rules. | China | Room ACs - Stationary ACs | Voluntary | Endorsement Label | Entered into force, Revised | 2003 | 2016 | June 2021 | Electricity | CQC 3156-2016 | China Quality Certification Center (CQC) | Energy Efficiency | https://cprc-clasp.ngo/index.php/policies/cqc31-439139-2016-energy-conservation-certification-rules-water-source-multiple-air | https://www.cqc.com.cn/www/chinese/c/2019-06-21/529439.shtml
CQC31-439311-2009. CQC Mark Certification - Fans | Applies to for the following types of fan: centrifugal and axial-flow type for general use; centrifugal ID-fan for industrial steam boiler; centrifugal IF-fan and ID-fan for boiler of power station; axial type fan used at power station; centrifugal fan for AC. Does NOT apply to specialized-structured and used fans like jet type fan; cross-flow fan; and roof fan. | China | Industrial Blowers | Voluntary | Endorsement Label | Entered into force, New | 2009 |  | June 2021 | Electricity | GB 19761-2009 GB/T 1236 GB/T 10178 JB/T 2977 JB/T 4357 JB/T 4358 JB/T 4362 JB/T 10562 JB/T 10563 | China Quality Certification Center (CQC) | Energy Efficiency, Industrial Sector | https://cprc-clasp.ngo/index.php/policies/cqc31-439311-2009-cqc-mark-certification-fans | https://www.cqc.com.cn/dynamic/contentcore/resource/download?ID=36490
CQC31-439343-2020. Energy Conservation Certification Rules for Refrigerated Beverage Vending Machines | Apply to refrigerated beverage bending machines | China | Refrigerated Vending Machines | Voluntary | Endorsement Label | Entered into force, New | 2020 |  | May 2021 | Electricity | GB 26920.3-2019 | China Quality Certification Center (CQC) | Energy Efficiency | https://cprc-clasp.ngo/index.php/policies/cqc31-439343-2020-energy-conservation-certification-rules-refrigerated-beverage-vending | https://www.cqc.com.cn/www/chinese/c/2020-10-19/556980.shtml
CQC31-439801-2019. Energy Conservation Certification Rules for Low Ambient Temperature Air Source Heat Pump (Water Chilling) Packages | Applies to low ambient temperature air source heat pump -water chilling packages | China | Heat Pumps, Pumps Other | Voluntary | Endorsement Label | Entered into force, Revised | 2004 | 2019 | June 2021 | Electricity | GB 37480-2019 | China Quality Certification Center (CQC) | Energy Efficiency | https://cprc-clasp.ngo/index.php/policies/cqc31-439801-2019-energy-conservation-certification-rules-low-ambient-temperature-air | https://www.cqc.com.cn/www/chinese/c/2021-01-29/542277.shtml
CQC31-439803-2018 CQC Energy conservation certification rules for low ambient temperator air source heat pump air heaters | Applies to split air source heat pump air heaters that are motor-compressor driven; of which condensor and evaporator both use air heat exchanger; which can operate under an ambient temperature not lower than 30 and rated heating capapity not larger than 14000W; which are used for indoor environment | China | Heat Pumps | Voluntary | Endorsement Label | Entered into force, Revised | 2002 | 2018 | June 2021 | Electricity | CQC 3165-2018 | China Quality Certification Center (CQC) | Energy Efficiency | https://cprc-clasp.ngo/index.php/policies/cqc31-439803-2018-cqc-energy-conservation-certification-rules-low-ambient-temperator-air | http://www.cqc.com.cn/www/chinese/c/2018-06-22/553630.shtml
CQC31-439804-2018. Energy Conservation Certification Rules for Multi-Type Low Ambient Temperature Air Source Heat Pump Air Heating Units | Apply to multi-type low ambient temperature air source heat pump air heating units | China | Heat Pumps | Voluntary | Endorsement Label | Entered into force, New | 2018 |  | May 2021 | Electricity | CQC 3168-2018 | China Quality Certification Center (CQC) | Energy Efficiency | https://cprc-clasp.ngo/index.php/policies/cqc31-439804-2018-energy-conservation-certification-rules-multi-type-low-ambient | https://www.cqc.com.cn/www/chinese/c/2019-06-21/554194.shtml
CQC31-439806-2020. Energy Conservation Certification Rules for Air Source Heat Pump for Tobacco Curing Barn | Apply to air source heat pump for tobacco curing barn | China | Heat Pumps | Voluntary | Endorsement Label | Entered into force, New | 2020 |  | May 2021 | Electricity | CQC 3176-2020 | China Quality Certification Center (CQC) | Energy Efficiency | https://cprc-clasp.ngo/index.php/policies/cqc31-439806-2020-energy-conservation-certification-rules-air-source-heat-pump-tobacco | https://www.cqc.com.cn/www/chinese/c/2021-04-07/557156.shtml
CQC31-442412-2020. Energy Conservation Certification Rules for Electric Welding Machines | Apply to electric welding machines | China | Internal Power Supply | Voluntary | Endorsement Label | Entered into force, New | 2020 |  | May 2021 | Electricity | GB 28736-2019 | China Quality Certification Center (CQC) | Energy Efficiency, Industrial Sector | https://cprc-clasp.ngo/index.php/policies/cqc31-442412-2020-energy-conservation-certification-rules-electric-welding-machines | https://www.cqc.com.cn/www/chinese/c/2020-05-13/497379.shtml
CQC31-448113-2012. CQC Mark Certification - Refrigerated Display Cabinets With Remote Condensing Unit | Applies to refrigerated display cabinet with remote condensing unit used for the sales and display of food products. Does NOT apply to refrigerated automatic vending machine and refrigerated display cabinet for non-retail purpose. | China | Refrigerated Cabinets | Voluntary | Endorsement Label | Entered into force, Revised | 2012 | 2012 | June 2021 | Electricity | GB 26920.1-2011;GB/T 21001.3-2010 | China Quality Certification Center (CQC) | Energy Efficiency | https://cprc-clasp.ngo/index.php/policies/cqc31-448113-2012-cqc-mark-certification-refrigerated-display-cabinets-remote-condensing | https://www.cqc.com.cn/www/chinese/c/2019-06-21/495769.shtml
CQC31-448116-2016 Energy Conservation Certification Rules for Commercial refrigerated cabinets with self-contained condensing unit | This policy applies to commercial condensing refrigerated cabinets including: self-contained commercial refrigerated cabinet for selling and displaying purpose; closed type self-contained refrigerated beverage display units in stores hotels and restaurants; solid door commercial freezer and self-contained commercial cabinets for non-retailing use. | China | Refrigerated Cabinets | Voluntary | Endorsement Label | Entered into force, Revised | 2012 | 2016 | June 2021 | Electricity | CQC-F002-2009 | China Quality Certification Center (CQC) | Energy Efficiency | https://cprc-clasp.ngo/index.php/policies/cqc31-448116-2016-energy-conservation-certification-rules-commercial-refrigerated-cabinets | http://www.cqc.com.cn/www/chinese/c/2016-08-17/537286.shtml
CQC31-448149-2011. CQC Mark Certification - Commercial Water Boilers | Applies to commercial water boilers. For single-phase appliances connected to a phase line and neutral line its rated voltage not exceeding 250V and other appliances' rated voltage not exceeding 450V | China | Boilers and Furnaces | Voluntary | Endorsement Label | Entered into force, New | 2011 |  | June 2021 | Electricity | CQC 3133-2011 | China Quality Certification Center (CQC) | Energy Efficiency | https://cprc-clasp.ngo/index.php/policies/cqc31-448149-2011-cqc-mark-certification-commercial-water-boilers | https://www.cqc.com.cn/www/chinese/c/2019-06-21/492730.shtml
CQC31-448173-2018. CQC Mark Certification Electric Storage Water Heaters | Applies to Domestic Electric Storage Water Heaters | China | Storage Water Heaters | Voluntary | Endorsement Label | Entered into force, Revised | 2002 | 2018 | May 2021 | Electricity | GB 21519-2008 | China Quality Certification Center (CQC) | Energy Efficiency | https://cprc-clasp.ngo/index.php/policies/cqc31-448173-2018-cqc-mark-certification-electric-storage-water-heaters | https://www.cqc.com.cn/www/chinese/c/2019-06-21/492757.shtml
CQC31-448174-2015. CQC Mark Certification - Water Dispenser | Applies to water dispensers, with rated voltage of not more than 250V. | China | Water Coolers | Voluntary | Endorsement Label | Entered into force, New | 2015 |  | June 2021 | Electricity | GB 30978-2014 | China Quality Certification Center (CQC) | Energy Efficiency | https://cprc-clasp.ngo/index.php/policies/cqc31-448174-2015-cqc-mark-certification-water-dispenser | https://www.cqc.com.cn/www/chinese/c/2019-06-21/492751.shtml
CQC31-448184-2011. CQC Mark Certification - Commercial Induction Cooker | Applies to household induction coookers with one or more heating units with the rated power of each unit of 700W | China | Cooktops or Hobs | Voluntary | Endorsement Label | Entered into force, Revised | 2015 | 2014 | June 2021 | Electricity | SB-T 10548 | China Quality Certification Center (CQC) | Energy Efficiency | https://cprc-clasp.ngo/index.php/policies/cqc31-448184-2011-cqc-mark-certification-commercial-induction-cooker | https://www.cqc.com.cn/www/chinese/c/2019-06-21/492839.shtml
CQC31-448187-2016 Energy Conservation Certification Rules for Household and Similar Use Room Heaters | Applies to room heaters that with a single-phase rated power voltage of no more than 250V, applies to portable, fixed, standing, and embedded type of room hearers. | China | Boilers and Furnaces | Voluntary | Endorsement Label | Entered into force, Revised | 2002 | 2017 | June 2021 | Electricity | CQC3154-2016 | China Quality Certification Center (CQC) | Energy Efficiency | https://cprc-clasp.ngo/index.php/policies/cqc31-448187-2016-energy-conservation-certification-rules-household-and-similar-use-room | https://www.cqc.com.cn/www/chinese/c/2019-06-21/513956.shtml
CQC31-448314-2013. Energy Conservation Certification Rules for Solar Collectors | Apply to solar collectors | China | Solar Inverters | Voluntary | Endorsement Label | Entered into force, New | 2013 |  | May 2021 | Solar | CQC3188-2012 | China Quality Certification Center (CQC) | Energy Efficiency | https://cprc-clasp.ngo/index.php/policies/cqc31-448314-2013-energy-conservation-certification-rules-solar-collectors | https://www.cqc.com.cn/www/chinese/c/2011-08-02/509581.shtml
CQC31-452421-2011. CQC Mark Certification - Server | Applies to tower or rack-mounted servers with 1 and 2 processor sockets. Does NOT apply to Bladed Server or Multi-node Systems | China | Servers | Voluntary | Endorsement Label | Entered into force, Revised | 2011 | 2011 | June 2021 | Electricity | CQC3135-2011 | China Quality Certification Center (CQC) | Energy Efficiency | https://cprc-clasp.ngo/index.php/policies/cqc31-452421-2011-cqc-mark-certification-server | http://www.cqc.com.cn/www/chinese/c/2011-08-02/492857.shtml
CQC31-452422-2019. Energy Conservation Certification Rules for Ethernet Switches | Applies to fixed port ethernet switch directly or indirectly connected to grid power. Does NOT apply to slot ethernet switch or DC-powered ethernet switch. | China | Networking Equipment | Voluntary | Endorsement Label | Entered into force, New | 2013 | 2019 | May 2021 | Electricity | CQC 3140-2019 | China Quality Certification Center (CQC) | Energy Efficiency | https://cprc-clasp.ngo/index.php/policies/cqc31-452422-2019-energy-conservation-certification-rules-ethernet-switches | https://www.cqc.com.cn/www/chinese/c/2019-04-26/496852.shtml
CQC31-452611-2011. CQC Mark Certification - Scanners | Applies to drum scanners; flatbed scanners; and scanners for film or transparent media. | China | Imaging Equipment | Voluntary | Endorsement Label | Entered into force, Revised | 2003 | 2011 | June 2021 | Electricity | CQC 3134-2011 | China Quality Certification Center (CQC) | Energy Efficiency | https://cprc-clasp.ngo/index.php/policies/cqc31-452611-2011-cqc-mark-certification-scanners | https://www.cqc.com.cn/www/chinese/c/2019-04-04/492776.shtml
CQC31-452627-2014. CQC Mark Certification - Copy machines; printers; fax machines and multi-function equipment | Applies to copiers; printers; fax machines; and multi-function equipment. Applies to products operating under 220V and 50Hz; with printing speed lower than 70pages per minute and standard format. Can be used as reference for products with printing speed higher than 70pages per minute and non-standard format. | China | Imaging Equipment | Voluntary | Endorsement Label | Entered into force, Revised | 2003 | 2015 | June 2021 | Electricity | GB 21521-2014, GB 20943 | China Quality Certification Center (CQC) | Energy Efficiency | https://cprc-clasp.ngo/index.php/policies/cqc31-452627-2014-cqc-mark-certification-copy-machines-printers-fax-machines-and-multi | https://www.cqc.com.cn/www/chinese/c/2019-04-26/492780.shtml
CQC31-452629-2016. Energy Conservation Certification Rules for Computer Monitors | Applies to CRT and LCD monitors for computers working under normal electricity grid voltage and those displays with tuners and or receivers mainly used as computer monitors. | China | Displays | Voluntary | Endorsement Label | Entered into force, Revised | 2003 | 2016 | May 2021 | Electricity | GB 21520-2015 | China Quality Certification Center (CQC) | Energy Efficiency | https://cprc-clasp.ngo/index.php/policies/cqc31-452629-2016-energy-conservation-certification-rules-computer-monitors | https://www.cqc.com.cn/www/chinese/c/2019-04-26/492777.shtml
CQC31-452631-2013. CQC Mark Certification - Flat panel TV | Applies to LCD TV and Plasma TV that work under electricity grid of normal voltage and serve for general service. Also applies to LCD or plasma display equipment which main function is TV but without moderator and other types of flat panel displays. | China | Televisions | Voluntary | Endorsement Label | Entered into force, Revised | 2002 | 2013 | June 2021 | Electricity | GB 24850-2013 | China Quality Certification Center (CQC) | Energy Efficiency | https://cprc-clasp.ngo/index.php/policies/cqc31-452631-2013-cqc-mark-certification-flat-panel-tv | https://www.cqc.com.cn/www/chinese/c/2019-04-26/492733.shtml
CQC31-452631-2021. Energy Conservation Certification rules for flat panel TVs & set-top boxes | This policy contains Energy Conservation Certification rules for flat panel TVs & set-top boxes. It applies to LCD TVs and Plasma TVs that work under an electricity grid of normal voltage and serve for general service. It also applies to LCD or plasma display equipment (with its main function as a TV, but without moderators and other types of flat panel displays) and set-top boxes. | China | Televisions, Set Top Boxes (STB) | Voluntary | Endorsement Label | Entered into force, Revised | 2002 | 2021 | October 2022 | Electricity | GB 24850 | China Quality Certification Centre | Energy Efficiency | https://cprc-clasp.ngo/index.php/policies/cqc31-452631-2021-energy-conservation-certification-rules-flat-panel-tvs-set-top-boxes | https://www.cqc.com.cn/www/chinese/c/2021-06-07/492733.shtml
CQC31-452691-2016 Energy conservation certification rules for LED display unit | Applies to indoor and outdoor full-color LED display units that work under electric grid normal voltage | China | Displays | Voluntary | Endorsement Label | Entered into force, Revised | 2003 | 2016 | June 2021 | Electricity | CQC3158-2016 | China Quality Certification Center (CQC) | Energy Efficiency | https://cprc-clasp.ngo/index.php/policies/cqc31-452691-2016-energy-conservation-certification-rules-led-display-unit | http://www.cqc.com.cn/www/chinese/c/2016-08-22/537408.shtml
CQC31-452692-2017 Energy conservation certification rules for multimedia display terminal | Applies to on-grid nomral voltage multimedia display terminal | China | Displays | Voluntary | Endorsement Label | Entered into force, Revised | 2003 | 2017 | June 2021 | Electricity | CQC3163-2017 | China Quality Certification Center (CQC) | Energy Efficiency | https://cprc-clasp.ngo/index.php/policies/cqc31-452692-2017-energy-conservation-certification-rules-multimedia-display-terminal | http://www.cqc.com.cn/www/chinese/c/2017-09-27/549899.shtml
CQC31-461121-2021. Energy Conservation Certification Rules for Motors | Applies to motors working under three-phase AC; with voltage lower than 690V and frequency of 50Hz; rated power shall be 0.55kW-315kW; and for grade 1 motors; rated power should be 3kW-315kW; number of poles shall be 2; 4; and 6; of single-speed closed self-fan cooling type; N design type; for general service or explosion-proof type | China | 3-Phase Motors | Voluntary | Endorsement Label | Entered into force, Revised | 2001 | 2021 | May 2021 | Electricity | GB 18613-2020 | China Quality Certification Center (CQC) | Energy Efficiency | https://cprc-clasp.ngo/index.php/policies/cqc31-461121-2021-energy-conservation-certification-rules-motors | https://www.cqc.com.cn/dynamic/contentcore/resource/download?ID=39731
CQC31-461122-2014. CQC Mark Certification - Permanent magnet synchronous motors | Applies to products with rated voltage of lower than 1140V; powered by three-phase AC of 50Hz; rated power between 0.55kW-275kW; poles number of 2; 4; 6; 8; 10; 12; 16 | China | 3-Phase Motors | Voluntary | Endorsement Label | Entered into force, Revised | 2001 | 2014 | June 2021 | Electricity | GB 30253-2013 | China Quality Certification Center (CQC) | Energy Efficiency | https://cprc-clasp.ngo/index.php/policies/cqc31-461122-2014-cqc-mark-certification-permanent-magnet-synchronous-motors | https://www.cqc.com.cn/www/chinese/c/2011-08-02/492762.shtml
CQC31-461137-2017 Energy Conservation Certification Rules for Line Operated AC Motors | Applies to sine-wave voltage single-speed motor which: rated output of 0.12kW-1000kW; voltage of 50-1000V and frequency of 50Hz 60Hz; number of poles: 2P 4P 6P 8P; long-time and continuious operation under rated output power given that the temperature rise limit shall meet the one specified corresponding to the insulation level; ambent temperature of 0.12kW-1000kW; altitude of no larger than 4000m | China | 3-Phase Motors | Voluntary | Endorsement Label | Entered into force, Revised | 2001 | 2018 | June 2021 | Electricity | GB755; GB14711 | China Quality Certification Center (CQC) | Energy Efficiency | https://cprc-clasp.ngo/index.php/policies/cqc31-461137-2017-energy-conservation-certification-rules-line-operated-ac-motors | http://www.cqc.com.cn/www/chinese/c/2018-04-19/551557.shtml
CQC31-461212-2020. Energy Conservation Certification Rules for Power Transformer | Applies to three-phase; off-Circuit-Tap-Changing transformers with voltage level of 10kV; and rated capacities of 30kVA-1600kVA for oil-immersed transformers or 30kVA-2500kVA for dry-type transformers. Does not apply to gas-filled transformers. | China | Power Transformers | Voluntary | Endorsement Label | Entered into force, Revised | 2003 | 2020 | May 2021 | Electricity | GB 20052-2020 | China Quality Certification Center (CQC) | Energy Efficiency, Industrial Sector | https://cprc-clasp.ngo/index.php/policies/cqc31-461212-2020-energy-conservation-certification-rules-power-transformer | https://www.cqc.com.cn/www/chinese/c/2020-10-26/492765.shtml
CQC31-461219-2010. CQC Mark Certification - Power Transformer | Applies to power transformers with voltage level of 35kV-220kV; and rated capacities of 3150kVA. Does not apply to dry-type transformers. | China | Power Transformers | Voluntary | Endorsement Label | Entered into force, Revised | 2003 | 2010 | August 2018 | Electricity | GB 1094.1-1996 GB/T 2900.15-1997 GB/T 6451-2008 GB 24790-2009 | China Quality Certification Center (CQC) | Energy Efficiency, Industrial Sector | https://cprc-clasp.ngo/index.php/policies/cqc31-461219-2010-cqc-mark-certification-power-transformer
CQC31-461225-2012. Energy Conservation Certification Rules for Ballasts for Tubular Fluorescent Lamps | Apply to ballasts for tubular fluorescent lamps | China | Tubular Lamps | Voluntary | Endorsement Label | Entered into force, New | 2012 |  | May 2021 | Electricity | GB 17896-2012; GB/T 15144-2009 | China Quality Certification Center (CQC) | Energy Efficiency | https://cprc-clasp.ngo/index.php/policies/cqc31-461225-2012-energy-conservation-certification-rules-ballasts-tubular-fluorescent | https://www.cqc.com.cn/www/chinese/c/2018-08-24/553843.shtml
CQC31-461226-2010. CQC Mark Certification - High Pressure Sodium Vapor Lamps Ballast | Applies to independent and or built-in magnetic ballasts for high pressure sodium lamps which work under rated voltage of 220V; rated frequency of 50Hz; and rated power of 70W-1000W. | China | Fluorescent and HID Lighting | Voluntary | Endorsement Label | Entered into force, Revised | 2010 | 2010 | June 2021 | Electricity | GB 19574-2004 GB/T 7451 GB/T 13434 GB 19510.10 | China Quality Certification Center (CQC) | Energy Efficiency | https://cprc-clasp.ngo/index.php/policies/cqc31-461226-2010-cqc-mark-certification-high-pressure-sodium-vapor-lamps-ballast | https://www.cqc.com.cn/www/chinese/c/2020-12-22/492717.shtml
CQC31-461227-2010. CQC Mark Certification - Metal-Halide Lamps Ballast | Applies to LC peak lead type of independent and built-in type magnetic ballasts for single capped metal halide lamps with rated 220V frequency 50Hz and power 175W-1500W. | China | Fluorescent and HID Lighting | Voluntary | Endorsement Label | Entered into force, Revised | 2010 | 2010 | June 2021 | Electricity | GB 20053-2006 GB/T 15042 GB 15910.10 QB/T 2511 QB/T 2515 | China Quality Certification Center (CQC) | Energy Efficiency | https://cprc-clasp.ngo/index.php/policies/cqc31-461227-2010-cqc-mark-certification-metal-halide-lamps-ballast | https://www.cqc.com.cn/www/chinese/c/2020-12-22/492715.shtml
CQC31-461229-2014. CQC Mark Certification - AC electronic ballast for single-capped electrodeless fluorescent lamps | Applies to electronic ballasts working under 220V and 50Hz AC; used for single-capped electrodeless fluorescent lamps with rated power range of 30W-400W. | China | Fluorescent and HID Lighting | Voluntary | Endorsement Label | Entered into force, Revised | 2000 | 2014 | June 2021 | Electricity | GB 17896-2012; GB/T 15144-2009 | China Quality Certification Center (CQC) | Energy Efficiency | https://cprc-clasp.ngo/index.php/policies/cqc31-461229-2014-cqc-mark-certification-ac-electronic-ballast-single-capped-electrodeless | https://www.cqc.com.cn/www/chinese/c/2020-12-22/510012.shtml
CQC31-461234-2009. CQC Mark Certification - Uninterruptible Power Supplies (UPS) | This policy applies to uninterruptible power supplies. | China | Uninterruptable Power Supply | Voluntary | Endorsement Label | Entered into force, New | 2009 |  | June 2021 | Electricity | CQC 3108-2011 | China Quality Certification Center (CQC) | Energy Efficiency | https://cprc-clasp.ngo/index.php/policies/cqc31-461234-2009-cqc-mark-certification-uninterruptible-power-supplies-ups | https://www.cqc.com.cn/www/chinese/c/2019-04-26/492771.shtml
CQC31-461235-2014. CQC Mark Certification - Switch power supply of computers | Applies to products as the internal switch of computers which working under normal grid voltage including ordinary desktop computers; high level desktop computers; working station, etc. | China | Internal Power Supply | Voluntary | Endorsement Label | Entered into force, Revised | 2005 | 2014 | June 2021 | Electricity | CQC 3112-2014 | China Quality Certification Center (CQC) | Energy Efficiency | https://cprc-clasp.ngo/index.php/policies/cqc31-461235-2014-cqc-mark-certification-switch-power-supply-computers | https://www.cqc.com.cn/www/chinese/c/2019-04-26/492782.shtml
CQC31-461236-2014. CQC Marking Certification: single voltage external AC-DC and AC-AC power supplies | Applies to power supplies operating under under 220V and 50Hz; which transfer AC grid's voltage to a fixed and single way low voltage DC current; no more than 36V; or low voltage AC; no more than 36V; and rated output power is no larger than 250W. | China | External Power Supply | Voluntary | Endorsement Label | Entered into force, Revised | 2005 | 2014 | June 2021 | Electricity | GB 20943-2013 | China Quality Certification Center (CQC) | Energy Efficiency | https://cprc-clasp.ngo/index.php/policies/cqc31-461236-2014-cqc-marking-certification-single-voltage-external-ac-dc-and-ac-ac-power | https://www.cqc.com.cn/www/chinese/c/2011-08-02/492783.shtml
CQC31-461238-2009. CQC Mark Certification - Variable frequency speed regulation devices | Applies to variable frequency speed regulation devices using three-phase AC power supply which voltage is no higher than 660V frequency of 50Hz and power no bigger than 315kW. | China | Variable Speed Drives | Voluntary | Endorsement Label | Entered into force, Revised | 2002 | 2009 | June 2021 | Electricity | GB/T 12668.2-2002 GB/Z 17625.6-2003 GB/T 17623 | China Quality Certification Center (CQC) | Energy Efficiency | https://cprc-clasp.ngo/index.php/policies/cqc31-461238-2009-cqc-mark-certification-variable-frequency-speed-regulation-devices | https://www.cqc.com.cn/www/chinese/c/2011-08-02/492770.shtml
CQC31-461281-2017 Energy Conservation Certification Rules for Electronic Control gear for LED Modules | Applies to Electronic Control gear for LED Modules -specified by GB24819 with a rated supply voltage of no larger than 1000V DC or AC | China | Lighting Controls | Voluntary | Endorsement Label | Entered into force, New | 2017 |  | June 2021 | Electricity | CQC3146-2017 | China Quality Certification Center (CQC) | Energy Efficiency | https://cprc-clasp.ngo/index.php/policies/cqc31-461281-2017-energy-conservation-certification-rules-electronic-control-gear-led | http://www.cqc.com.cn/www/chinese/c/2017-11-03/511032.shtml
CQC31-461289-2021 Energy Conservation Certification Rules for Low-Voltage Reactive Power Compensation Assemblies | This policy contains Energy Conservation Certification Rules for low-voltage reactive power compensation assemblies. It applies to low-voltage reactive power compensation assemblies with a rated AC voltage not exceeding 1000 V (or 1140 V) and a frequency not exceeding 1000 Hz | China | Electronics, Power Supply and Power Conversion | Voluntary | Endorsement Label | Entered into force, New | 2021 |  | October 2022 | Electricity | GB/T 15576-2020 , CQC3179-2021 | China Quality Certification Centre | Energy Efficiency | https://cprc-clasp.ngo/index.php/policies/cqc31-461289-2021-energy-conservation-certification-rules-low-voltage-reactive-power | https://www.cqc.com.cn/www/chinese/c/2021-12-17/558553.shtml
CQC31-462121-2009. CQC Mark Certification - Low voltage distribution saver | Applies to Low voltage distribution saver of rated voltage lower than 1000V; rated frequency of 50Hz and rated capacity no more than 2500kVA. | China | Smart home devices | Voluntary | Endorsement Label | Entered into force, New | 2009 |  | June 2021 | Electricity | CQC 3103-2009 | China Quality Certification Center (CQC) | Energy Efficiency, Industrial Sector | https://cprc-clasp.ngo/index.php/policies/cqc31-462121-2009-cqc-mark-certification-low-voltage-distribution-saver | https://www.cqc.com.cn/www/chinese/rootfiles/2011/08/02/1312218401953921-1312218401978593.pdf
CQC31-462121-2021. Energy Conservation Certification Rules for Step-down Power Saving Devices | This policy contains Energy Conservation Certification rules for step-down power-saving devices. It applies to low voltage distribution savers with a rated voltage lower than 1000 V, rated frequency of 50 Hz, and rated capacity no more than 2500 kVA. | China | Electronics, Power Supply and Power Conversion | Voluntary | Endorsement Label | Entered into force, Revised | 2009 | 2021 | October 2022 | Electricity | CQC 3103-2009 | China Quality Certification Centre | Energy Efficiency | https://cprc-clasp.ngo/index.php/policies/cqc31-462121-2021-energy-conservation-certification-rules-step-down-power-saving-devices | https://www.cqc.com.cn/www/chinese/c/2021-05-26/492772.shtml
CQC31-462191-2010. CQC Mark Certification - Socket-outlets and adaptors | Applies to products that are used indoor or outdoor; household or similar type; working under AC current; rated voltage higher than 50V and lower than 250V; rated current 10A and 16A; with or without earth contactor; with conservative stand-by power function. | China | Power strips | Voluntary | Endorsement Label | Entered into force, Revised | 2010 | 2010 | June 2021 | Electricity | CQC 3121-2009 | China Quality Certification Center (CQC) | Energy Efficiency | https://cprc-clasp.ngo/index.php/policies/cqc31-462191-2010-cqc-mark-certification-socket-outlets-and-adaptors | https://www.cqc.com.cn/www/chinese/c/2011-08-02/492763.shtml
CQC31-462213-2015. Energy Conservation Certification Rules for Closed Insulated Busways | Apply to closed insulated busways | China | Internal Power Supply | Voluntary | Endorsement Label | Entered into force, New | 2015 |  | May 2021 | Electricity | CQC3131-2015 | China Quality Certification Center (CQC) | Energy Efficiency | https://cprc-clasp.ngo/index.php/policies/cqc31-462213-2015-energy-conservation-certification-rules-closed-insulated-busways | https://www.cqc.com.cn/www/chinese/c/2011-08-02/492856.shtml
CQC31-462227-2021. Energy Conservation Certification Rules for Low-Voltage Switchgear Assemblies | Apply to low-voltage switchgear assemblies | China | Internal Power Supply | Voluntary | Endorsement Label | Entered into force, New | 2021 |  | May 2021 | Electricity | CQC3177-2021 | China Quality Certification Center (CQC) | Energy Efficiency | https://cprc-clasp.ngo/index.php/policies/cqc31-462227-2021-energy-conservation-certification-rules-low-voltage-switchgear | https://www.cqc.com.cn/dynamic/contentcore/resource/download?ID=39718
CQC31-462271-2022 Energy Conservation Certification Rules for High-Voltage/Low-Voltage Prefabricated Substations | This policy contains energy conservation certification rules for high-voltage/low-voltage prefabricated substations. It applies to high-voltage/low-voltage prefabricated substations with a maximum rated AC voltage of 12 kV containing one or more transformers with an operating frequency of 50 Hz and installed in places that are accessible to the public outdoors and provide personnel protection. | China | Power Transformers | Voluntary | Endorsement Label | Entered into force, New | 2022 |  | October 2022 | Electricity | GB/T 17467-2020 | China Quality Certification Centre | Energy Efficiency | https://cprc-clasp.ngo/index.php/policies/cqc31-462271-2022-energy-conservation-certification-rules-high-voltagelow-voltage | https://www.cqc.com.cn/www/chinese/c/2022-07-28/559154.shtml
CQC31-464244-2018. Energy Conservation Certification Rules for Electric Vehicle A.C Charging System | Apply to electric vehicle A.C charging system | China | EV Charging Stations | Voluntary | Endorsement Label | Entered into force, New | 2018 |  | May 2021 | Electricity | CQC 3169-2018 | China Quality Certification Center (CQC) | Energy Efficiency | https://cprc-clasp.ngo/index.php/policies/cqc31-464244-2018-energy-conservation-certification-rules-electric-vehicle-ac-charging | https://www.cqc.com.cn/www/chinese/c/2019-04-26/554395.shtml
CQC31-464245-2018. Energy Conservation Certification Rules for Electric Vehicle Off-Board Charger | Apply to electric vehicle off-board charger | China | External Power Supply | Voluntary | Endorsement Label | Entered into force, New | 2018 |  | May 2021 | Electricity | CQC 3170-2018 | China Quality Certification Center (CQC) | Energy Efficiency | https://cprc-clasp.ngo/index.php/policies/cqc31-464245-2018-energy-conservation-certification-rules-electric-vehicle-board-charger | https://www.cqc.com.cn/www/chinese/c/2019-04-26/554396.shtml
CQC31-465131-2013. CQC Mark Certification - Fluorescent Lamps for General Lighting Service, Self-Ballasted | Applies to CFLs of rated voltage of 220V; rated working frequency of 50Hz and rated power lower than 60W; and with caps of screw or bayonet type. These CFLs shall be of general service and ignition control parts and stablization parts are integrated. | China | Non-Directional lamps | Voluntary | Endorsement Label | Entered into force, New | 2013 |  | June 2021 | Electricity | GB/T 17263-2013 GB 19044-2013 | China Quality Certification Center (CQC) | Energy Efficiency | https://cprc-clasp.ngo/index.php/policies/cqc31-465131-2013-cqc-mark-certification-fluorescent-lamps-general-lighting-service-self | https://www.cqc.com.cn/www/chinese/c/2020-12-22/492728.shtml
CQC31-465132-2013. CQC Mark Certification - Fluorescent Lamps for General Lighting Service; Double-Capped | Applies to double-capped fluorescent lamps for general lighting services | China | Tubular Lamps | Voluntary | Endorsement Label | Entered into force, New | 2013 |  | June 2021 | Electricity | GB/T 10682-2010 GB 19043-2013 | China Quality Certification Center (CQC) | Energy Efficiency | https://cprc-clasp.ngo/index.php/policies/cqc31-465132-2013-cqc-mark-certification-fluorescent-lamps-general-lighting-service-double | https://www.cqc.com.cn/www/chinese/c/2020-12-22/492726.shtml
CQC31-465134-2009. CQC Mark Certification - High Pressure Sodium Lamp | Applies to High-pressure sodium lamps with transparent glass cover for outdoor lighting service, and power ranges from 50W-1000W with matching ballasts and ignitors and can be started and operate normally with 92-106 percent of rated voltage. | China | Streetlighting | Voluntary | Endorsement Label | Entered into force, New | 2009 |  | June 2021 | Electricity | GB 19573-2004 GB/T 13434 GB/T 13259 | China Quality Certification Center (CQC) | Energy Efficiency | https://cprc-clasp.ngo/index.php/policies/cqc31-465134-2009-cqc-mark-certification-high-pressure-sodium-lamp | https://www.cqc.com.cn/www/chinese/c/2021-04-22/492722.shtml
CQC31-465135-2018 Energy Conservation Certification Rules for Metal-Halide Lamps | Applies to metal halide lamps which are with LC peak lead type of ballasts - or ballasts and trigger units- that can be lighted and operate normally with 92-106 percent of rated voltage. Power range should be from 50W-1500W. does not apply to power coated metal halide lamp | China | Non-Directional lamps | Voluntary | Endorsement Label | Entered into force, Revised | 2009 | 2018 | June 2021 | Electricity | GBT 18661-2008ï¼›GB 20054-2015ï¼› GB19652-2005 | China Quality Certification Center (CQC) | Energy Efficiency | https://cprc-clasp.ngo/index.php/policies/cqc31-465135-2018-energy-conservation-certification-rules-metal-halide-lamps | http://www.cqc.com.cn/www/chinese/c/2018-07-30/492720.shtml
CQC31-465137-2013. CQC Mark Certification. Self-ballasted LED reflector Lamps | Apply to self-ballasted LED reflector lamps E27; operating under the conditions of 220V 50Hz and with the rated power of 60W or below | China | Directional Lamps | Voluntary | Endorsement Label | Entered into force, New | 2014 |  | June 2021 | Electricity | CQC 3129-2013, GB 17625.1-2012 | China Quality Certification Center (CQC) | Energy Efficiency | https://cprc-clasp.ngo/index.php/policies/cqc31-465137-2013-cqc-mark-certification-self-ballasted-led-reflector-lamps | https://www.cqc.com.cn/www/chinese/c/2011-08-02/492710.shtml
CQC31-465192-2014. CQC Mark Certification. Non-directional self-ballasted LED lamps for general lighting | Apply to non-directional self-ballasted LED lamps used for domestic and similar general lighting purpose, having: a rated wattage up to 60 W; a rated voltage of up to 250 V AC; and lamp cap according to relevant GB standards. | China | Non-Directional lamps | Voluntary | Endorsement Label | Entered into force, New | 2014 |  | June 2021 | Electricity | GB/T 24908-2014 | China Quality Certification Center (CQC) | Energy Efficiency | https://cprc-clasp.ngo/index.php/policies/cqc31-465192-2014-cqc-mark-certification-non-directional-self-ballasted-led-lamps-general | https://www.cqc.com.cn/www/chinese/c/2011-08-02/493754.shtml
CQC31-465195-2014. CQC Mark Certification - Self-ballasted Electrodeless fluorescent lamps with general lighting service | Applies to fluorescent Lamps for General Lighting Service; Self-ballasted and Electrode-Less; operating under conditions of 220V and 50Hz; with a nominal power of 10W-60W | China | Non-Directional lamps | Voluntary | Endorsement Label | Entered into force, Revised | 2003 | 2014 | June 2021 | Electricity | GB 29142-2012 GB 17625.1-2012 | China Quality Certification Center (CQC) | Energy Efficiency | https://cprc-clasp.ngo/index.php/policies/cqc31-465195-2014-cqc-mark-certification-self-ballasted-electrodeless-fluorescent-lamps | https://www.cqc.com.cn/www/chinese/c/2018-10-17/509985.shtml
CQC31-465197-2014. CQC Mark Certification - Double-capped LED Lamps designed to retrofit linear Fluorescent Lamps | Applies to G13 double-capped T8 LED Lamps designed to retrofit linear Fluorescent Lamps with technical characteristics based on GB¦T 10682 | China | Tubular Lamps | Voluntary | Endorsement Label | Entered into force, Revised | 2013 | 2014 | June 2021 | Electricity | CQC 3148-2014 | China Quality Certification Center (CQC) | Energy Efficiency | https://cprc-clasp.ngo/index.php/policies/cqc31-465197-2014-cqc-mark-certification-double-capped-led-lamps-designed-retrofit-linear | http://www.cqc.com.cn/www/chinese/rootfiles/2014/11/02/1414876321132078-1414876321176625.pdf
CQC31-465315-2013. CQC Mark Certification. LED Downlights | Applies to domestic LED Downlights operating under conditions of AC 220V and 50Hz | China | Indoor Luminaires | Voluntary | Endorsement Label | Entered into force, New | 2014 |  | June 2021 | Electricity | CQC 3128-2013 GB 17625.1 | China Quality Certification Center (CQC) | Energy Efficiency | https://cprc-clasp.ngo/index.php/policies/cqc31-465315-2013-cqc-mark-certification-led-downlights | https://www.cqc.com.cn/www/chinese/c/2011-08-02/492712.shtml
CQC31-465317-2020. Energy Conservation Certification Rules for LED Flat Panel Luminaires | Applies to LED Flat Panel Luminares with power supply not exceeding 250V | China | Non-Directional lamps | Voluntary | Endorsement Label | Entered into force, New | 2014 | 2020 | May 2021 | Electricity | GB 38450-2019 | China Quality Certification Center (CQC) | Energy Efficiency | https://cprc-clasp.ngo/index.php/policies/cqc31-465317-2020-energy-conservation-certification-rules-led-flat-panel-luminaires | https://www.cqc.com.cn/www/chinese/c/2020-11-09/511478.shtml
CQC31-465318-2016. Energy Conservation Certification Rules for Lighting Products Used in Classrooms in Schools and Kindergartens | This policy applies to lighting products used in classrooms in schools and kindergartens. | China | Indoor Luminaires | Voluntary | Endorsement Label | Entered into force, New | 2016 |  | May 2021 | Electricity | CQC3155-2016; GB/T 18595-2014 | China Quality Certification Center (CQC) | Energy Efficiency | https://cprc-clasp.ngo/index.php/policies/cqc31-465318-2016-energy-conservation-certification-rules-lighting-products-used | https://www.cqc.com.cn/www/chinese/c/2011-08-02/513894.shtml
CQC31-465331-2019. Energy Conservation Certification Rules for LED Downlights | Apply to LED downlights | China | Indoor Luminaires | Voluntary | Endorsement Label | Entered into force, New | 2019 |  | June 2021 | Electricity | GB 30255-2019 | China Quality Certification Center (CQC) | Energy Efficiency | https://cprc-clasp.ngo/index.php/policies/cqc31-465331-2019-energy-conservation-certification-rules-led-downlights | https://www.cqc.com.cn/www/chinese/c/2019-08-08/555384.shtml
CQC31-465391-2018 Energy Conservation Certification Rules for Luminaries System for Road Lighting | Applies to Powers Luminaries System for Road Lighting which use Fluorescent lamps and high intensity gas discharge lamps as lighting source | China | Streetlighting | Voluntary | Endorsement Label | Entered into force, Revised | 2014 | 2018 | June 2021 | Electricity | CQC 3105-2018 | China Quality Certification Center (CQC) | Energy Efficiency | https://cprc-clasp.ngo/index.php/policies/cqc31-465391-2018-energy-conservation-certification-rules-luminaries-system-road-lighting | https://www.cqc.com.cn/www/chinese/c/2018-02-05/492775.shtml
CQC31-465392-2016. Energy Conservation Certification Rules for LED Lighting Products for Street Lighting & Tunnel Lighting | Applies to LED Lighting Products for Street Lighting and Tunnel Lighting operating under conditions of AC 220V and 50Hz | China | Streetlighting | Voluntary | Endorsement Label | Entered into force, New | 2014 | 2017 | May 2021 | Electricity | CQC 3127-2016 | China Quality Certification Center (CQC) | Energy Efficiency | https://cprc-clasp.ngo/index.php/policies/cqc31-465392-2016-energy-conservation-certification-rules-led-lighting-products-street | https://www.cqc.com.cn/www/chinese/c/2011-08-02/492713.shtml
CQC31-465397-2019. Energy Conservation Certification Rules for LED Luminaires for Road and Tunnel Lighting | Apply to LED luminaires for road and tunnel lighting | China | Streetlighting | Voluntary | Endorsement Label | Entered into force, New | 2019 |  | May 2021 | Electricity | GB 37478-2019 | China Quality Certification Center (CQC) | Energy Efficiency | https://cprc-clasp.ngo/index.php/policies/cqc31-465397-2019-energy-conservation-certification-rules-led-luminaires-road-and-tunnel | https://www.cqc.com.cn/www/chinese/c/2019-08-08/555385.shtml
CQC31-473232-2014. Energy Conservation Certification Rules for Video Recorder | Apply to video recorder directly or indirectly connected to grid power | China | Networking Equipment | Voluntary | Endorsement Label | Entered into force, New | 2014 |  | May 2021 | Electricity | CQC 3149-2014 | China Quality Certification Center (CQC) | Energy Efficiency | https://cprc-clasp.ngo/index.php/policies/cqc31-473232-2014-energy-conservation-certification-rules-video-recorder | https://www.cqc.com.cn/www/chinese/c/2019-04-26/511496.shtml
CQC31-473421-2017. Energy Conservation Certification Rules for Lottery Sales Terminal | Apply to lottery sales terminal | China | Networking Equipment | Voluntary | Endorsement Label | Entered into force, New | 2017 |  | May 2021 | Electricity | CQC 3162-2017 | China Quality Certification Center (CQC) | Energy Efficiency | https://cprc-clasp.ngo/index.php/policies/cqc31-473421-2017-energy-conservation-certification-rules-lottery-sales-terminal | https://www.cqc.com.cn/www/chinese/c/2019-04-26/547515.shtml
CQC31-482633-2017. Energy Conservation Certification Rules for Single- Phase Static Electricity Meters | Apply to single-phase static electricity meters | China | Household Meters | Voluntary | Endorsement Label | Entered into force, New | 2017 |  | May 2021 | Electricity | CQC 3059-2017 | China Quality Certification Center (CQC) | Energy Efficiency | https://cprc-clasp.ngo/index.php/policies/cqc31-482633-2017-energy-conservation-certification-rules-single-phase-static-electricity | https://www.cqc.com.cn/www/chinese/c/2017-08-09/548591.shtml
CQC31-482652-2018 Energy Conservation Certification Rules for High/Low Temperature Test Chambers | This policy contains energy conservation certification rules for high/low temperature test chambers. It applies to high and low temperature test chambers with a nominal volume of not more than 1.2 m³, a temperature change rate of not more than 5°C/min, and the lowest measured temperature of no less than -25°C. | China | Other | Voluntary | Endorsement Label | Entered into force, New | 2018 |  | October 2022 | Electricity | CQC3166-2018 | China Quality Certification Centre | Energy Efficiency | https://cprc-clasp.ngo/index.php/policies/cqc31-482652-2018-energy-conservation-certification-rules-highlow-temperature-test | https://www.cqc.com.cn/www/chinese/c/2019-04-26/554338.shtml
CQC31-482653-2018 Energy Conservation Certification Rules for Hot Aging Test Ovens | This policy contains energy conservation certification rules for hot aging test ovens. It applies to thermal hot air aging test chambers, electric heating drying ovens, and electric heat blast drying ovens with a nominal volume of not more than 1.2m³, powered by electricity and using air as the conduction medium. | China | Other | Voluntary | Endorsement Label | Entered into force, New | 2018 |  | October 2022 | Electricity | CQC3167-2018 | China Quality Certification Centre | Energy Efficiency | https://cprc-clasp.ngo/index.php/policies/cqc31-482653-2018-energy-conservation-certification-rules-hot-aging-test-ovens | https://www.cqc.com.cn/www/chinese/c/2019-04-26/554339.shtml
CQC31-499111-2020 Energy Conservation Certification Rules for Motorcycles and Electric Bicycles | This policy contains energy conservation certification rules for motorcycles and electric bicycles. It applies to L1 (electric drive), L3 (internal combustion engine drive + electric drive), L4 (internal combustion engine drive), and L5 (internal combustion engine drive) that are driven by internal combustion engines or electric drives and have obtained national compulsory product certification, and electric bicycles (electric drive only) that have obtained national compulsory product certification. | China | Mobility | Voluntary | Endorsement Label | Entered into force, Revised | 2015 | 2020 | October 2022 | Electricity | GB15744-2019 , GB/T 24157-2017 , CQC3174-2020 | China Quality Certification Centre | Energy Efficiency | https://cprc-clasp.ngo/index.php/policies/cqc31-499111-2020-energy-conservation-certification-rules-motorcycles-and-electric | https://www.cqc.com.cn/www/chinese/c/2021-03-11/512923.shtml
CQC31-541205-2018. Energy Efficiency Certification Rules for Data Center | Apply to data center used in productive activities | China | Servers | Voluntary | Endorsement Label | Entered into force, New | 2018 |  | May 2021 | Electricity | GB/T 32910.3-2016 | China Quality Certification Center (CQC) | Energy Efficiency | https://cprc-clasp.ngo/index.php/policies/cqc31-541205-2018-energy-efficiency-certification-rules-data-center | https://www.cqc.com.cn/www/chinese/c/2020-12-01/553498.shtml
CQC32-353224-2013 Water Conservation Certification Rules for Liquid Fabric Detergent | This policy contains water conservation certification rules for liquid fabric detergent. It applies liquid detergents prepared with various surfactants and auxiliaries and conforming to QB/T 1224-2012, including laundry detergents and silk wool detergents. This rule does not apply to non-washable and laundry pre-stain products. | China | Water | Voluntary | Endorsement Label | Entered into force, Revised | 2009 | 2013 | October 2022 | Water | QB/T 1224-2012 | China Quality Certification Centre | Water Efficiency | https://cprc-clasp.ngo/index.php/policies/cqc32-353224-2013-water-conservation-certification-rules-liquid-fabric-detergent | https://www.cqc.com.cn/www/chinese/c/2011-08-02/492636.shtml
CQC32-369491-2021. Water Conservation Certification Rules for Shower Heads | Apply to shower heads | China | Showers or Showerheads | Voluntary | Endorsement Label | Entered into force, New | 2021 |  | May 2021 | Other | GB 28378-2019; GB/T 23447-2009; GB/T 23448-2019 | China Quality Certification Center (CQC) | Water Efficiency | https://cprc-clasp.ngo/index.php/policies/cqc32-369491-2021-water-conservation-certification-rules-shower-heads | https://www.cqc.com.cn/dynamic/contentcore/resource/download?ID=39493
CQC32-372111-2021. Water Conservation Certification Rules for WC Pan | Apply to WC pan | China | Toilets | Voluntary | Endorsement Label | Entered into force, New | 2021 |  | May 2021 | Other | GB 25502-2017; GB 28377-2019; GB 30717-2019; GB 38448-2019 | China Quality Certification Center (CQC) | Water Efficiency | https://cprc-clasp.ngo/index.php/policies/cqc32-372111-2021-water-conservation-certification-rules-wc-pan | https://www.cqc.com.cn/dynamic/contentcore/resource/download?ID=39491
CQC32-372121-2013 Water Conservation Certification Rules for Flush tank and Flush tank fitting | Applies to Flush tank and Flush tank fitting that are mounted on cold water supply line of static pressure smaller than 0.6MPa and driven by water gravity. This includes flushing tank inlet valve and drain valve -as flushing tank fitting | China | Toilet Seats (Electric) | Voluntary | Endorsement Label | Entered into force, Revised | 2011 | 2017 | June 2021 | Electricity | GBT 26730-2011; GBT 6952-2015 | China Quality Certification Center (CQC) | Energy Efficiency | https://cprc-clasp.ngo/index.php/policies/cqc32-372121-2013-water-conservation-certification-rules-flush-tank-and-flush-tank-fitting | http://www.cqc.com.cn/www/chinese/c/2017-04-18/492667.shtml
CQC32-429111-2021. Water Conservation Certification Rules for Shower | Apply to showers | China | Showers or Showerheads | Voluntary | Endorsement Label | Entered into force, New | 2021 |  | May 2021 | Other | GB 28378-2019 | China Quality Certification Center (CQC) | Water Efficiency | https://cprc-clasp.ngo/index.php/policies/cqc32-429111-2021-water-conservation-certification-rules-shower | https://www.cqc.com.cn/dynamic/contentcore/resource/download?ID=39492
CQC32-432411-2016. Water Conservation Certification Rules for Flush Valve | Apply to flush valve | China | Taps or Faucets | Voluntary | Endorsement Label | Entered into force, New | 2016 |  | May 2021 | Other | GB 28379-2012 | China Quality Certification Center (CQC) | Water Efficiency | https://cprc-clasp.ngo/index.php/policies/cqc32-432411-2016-water-conservation-certification-rules-flush-valve | https://www.cqc.com.cn/www/chinese/c/2019-05-30/492659.shtml
CQC32-432414-2009. Water Conservation Certification Rules for Valves with Screwed Connections for Water-Heating System | Apply to valves with screwed connections for water-heating system | China | Taps or Faucets | Voluntary | Endorsement Label | Entered into force, New | 2009 |  | May 2021 | Other | GB/T 8464-2008 | China Quality Certification Center (CQC) | Water Efficiency | https://cprc-clasp.ngo/index.php/policies/cqc32-432414-2009-water-conservation-certification-rules-valves-screwed-connections-water | https://www.cqc.com.cn/www/chinese/c/2011-08-02/492612.shtml
CQC32-432421-2021. Water Conservation Certification Rules for Faucets | Apply to faucets | China | Taps or Faucets | Voluntary | Endorsement Label | Entered into force, New | 2021 |  | May 2021 | Other | GB 25501-2019; GB 18145-2014 | China Quality Certification Center (CQC) | Water Efficiency | https://cprc-clasp.ngo/index.php/policies/cqc32-432421-2021-water-conservation-certification-rules-faucets | https://www.cqc.com.cn/dynamic/contentcore/resource/download?ID=39490
CQC32-439154-2016 Water Conservation Certification Rules for Household and Similar Use Reverse Osmosis Drinking Water Treatment Purifiers | Applies to Household and Similar Use Reverse Osmosis Drinking Water Treatment Purifiers which use centralzized water supply such as as municipal tap water as water source; and use reverse osmosis membrane as the main purification unit. | China | Water Coolers | Voluntary | Endorsement Label | Entered into force, New | 2016 |  | June 2021 | Electricity | GB34914-2017 | China Quality Certification Center (CQC) | Energy Efficiency | https://cprc-clasp.ngo/index.php/policies/cqc32-439154-2016-water-conservation-certification-rules-household-and-similar-use-reverse | http://www.cqc.com.cn/www/chinese/c/2018-07-04/529526.shtml
CQC32-439154-2022 Water Conservation Certification Rules for Drinking Water Treatment Purifiers | This policy contains water conservation certification rules for drinking water treatment purifiers. It applies small water purifiers used in households or similar places with municipal tap water or other centralized raw water supplier and uses reverse osmosis membrane or nanofiltration membrane as the main purification element. It does not apply to large water purifiers with length, width, or height ≥2000 mm; mass ≥100 kg and net water flow ≥3 L/min. | China | Water Fixtures | Voluntary | Endorsement Label | Entered into force, Revised | 2016 | 2022 | October 2022 | Water | GB34914-2021 | China Quality Certification Centre | Water Efficiency | https://cprc-clasp.ngo/index.php/policies/cqc32-439154-2022-water-conservation-certification-rules-drinking-water-treatment | https://www.cqc.com.cn/www/chinese/c/2022-03-22/529526.shtml
CQC32-482631-2013. Water Conservation Certification Rules for Integrated Circuit Card Water Meter | Apply to integrated circuit card water meter | China | Household Meters | Voluntary | Endorsement Label | Entered into force, New | 2013 |  | May 2021 | Electricity | CJ/T 133-2012 | China Quality Certification Center (CQC) | Water Efficiency | https://cprc-clasp.ngo/index.php/policies/cqc32-482631-2013-water-conservation-certification-rules-integrated-circuit-card-water | https://www.cqc.com.cn/www/chinese/c/2011-08-02/492595.shtml
CQC61-445151-2015. CQC Mark Certification - Commercial gas cooking appliances | Applies to commercial gas-to-energy stoves with a rated thermal load of single burner not exceeding 60 kW and a nominal heat load of each burner not exceeding 80 kW. A nominal diameter should not be less than 600 mm. | China | Cooktops or Hobs | Voluntary | Endorsement Label | Entered into force, New | 2015 |  | June 2021 | Gas | GB 30531-2014 | China Quality Certification Center (CQC) | Energy Efficiency | https://cprc-clasp.ngo/index.php/policies/cqc61-445151-2015-cqc-mark-certification-commercial-gas-cooking-appliances | http://www.cqc.com.cn/www/chinese/c/2011-08-02/512311.shtml
CQC61-448104-2016. Energy Conservation and Environmentally-friendly Certification Rules for Household Refrigerators | Applies to motor-driven compressor type refrigerators that are for household use including those whose volume is bigger than 500L. Does NOT apply to built-in type exhibition type with a transparent door or other specialized types. | China | Refrigerators-Freezers | Voluntary | Endorsement Label | Entered into force, Revised | 1999 | 2016 | May 2021 | Electricity | GB 12021.2-2015; GB 19606-2004 | China Quality Certification Center (CQC) | Energy Efficiency | https://cprc-clasp.ngo/index.php/policies/cqc61-448104-2016-energy-conservation-and-environmentally-friendly-certification-rules | https://www.cqc.com.cn/www/chinese/c/2019-06-21/492745.shtml
CQC61-448117-2016 Energy Conservation and Environmentally-friendly Certification Rules for Household Refrigerators | This policy applies to enclosed motor-drive and compressed type household refrigerators. | China | Refrigerators-Freezers | Voluntary | Endorsement Label | Entered into force, Revised | 1999 | 2016 | August 2018 | Electricity | CQC 6104-2016 | China Quality Certification Center (CQC) | Energy Efficiency | https://cprc-clasp.ngo/index.php/policies/cqc61-448117-2016-energy-conservation-and-environmentally-friendly-certification-rules | http://www.cqc.com.cn/www/chinese/c/2016-08-15/536899.shtml
CQC61-448151-2018 Energy Conservation and Environmentally-friendly Certification Rules for Range Hood | Applies to venting type range hood products -except for intgrated kitchen; installed above cooker cooking range or appliances of similar purpose with the rated voltage not exceeding 250V. | China | Cooktops or Hobs | Voluntary | Endorsement Label | Entered into force, Revised | 2013 | 2018 | June 2021 | Electricity | CQC6101-2018 | China Quality Certification Center (CQC) | Energy Efficiency | https://cprc-clasp.ngo/index.php/policies/cqc61-448151-2018-energy-conservation-and-environmentally-friendly-certification-rules | http://www.cqc.com.cn/www/chinese/c/2018-05-08/498678.shtml
CQC61-448211-2015. CQC Mark Certification - domestic gas cooking appliances | Applies to products with rated load no bigger than 5.23kW for a single burner | China | Cooktops or Hobs | Voluntary | Endorsement Label | Entered into force, Revised | 2003 | 2015 | June 2021 | Gas | CQC 6151-2009 QB/T 1236-2008 GB 30720-2014 | China Quality Certification Center (CQC) | Energy Efficiency | https://cprc-clasp.ngo/index.php/policies/cqc61-448211-2015-cqc-mark-certification-domestic-gas-cooking-appliances | https://www.cqc.com.cn/www/chinese/c/2019-06-21/512168.shtml
CQC61-448261-2012. CQC Mark Certification - Domestic Solar Water Heating Systems | Applies to domestic solar water heating systems with storage tanks smaller than 0.6 m3 | China | Storage Water Heaters | Voluntary | Endorsement Label | Entered into force, Revised | 2002 | 2012 | June 2021 | Electricity | GB 26969-2011; GB/T 19141-2011 | China Quality Certification Center (CQC) | Energy Efficiency | https://cprc-clasp.ngo/index.php/policies/cqc61-448261-2012-cqc-mark-certification-domestic-solar-water-heating-systems | https://www.cqc.com.cn/www/chinese/c/2011-08-02/492677.shtml
CQC61-448262-2015 Energy Conservation and environmentally-friendly Certification rules for Domestic Gas Instantaneous Water Heater and Gas Fired Heating-hot Water Combi-boilers | Applies to gas fired Domestic Gas Instantaneous Water Heater - including condensation type- with heat load not larger than 70kW; Applies to gas fired Heaing-hot Water Combi-boilers -including ndensation type warm bath dual use boilers. | China | Boilers and Furnaces | Voluntary | Endorsement Label | Entered into force, New | 2015 |  | June 2021 | Gas | GB 20665-2015; CQC 5105-2015 | China Quality Certification Center (CQC) | Energy Efficiency | https://cprc-clasp.ngo/index.php/policies/cqc61-448262-2015-energy-conservation-and-environmentally-friendly-certification-rules | http://www.cqc.com.cn/www/chinese/c/2017-01-22/492743.shtml
CQC61-452628-2016. Energy Conservation and Environmentally-Friendly Certification Rules for Projectors | Applies to products of front projecting type with LCD and DMD | China | Projectors | Voluntary | Endorsement Label | Entered into force, New | 2009 | 2016 | May 2021 | Electricity | GB 32028-2015; CQC 6102-2016 | China Quality Certification Center (CQC) | Energy Efficiency | https://cprc-clasp.ngo/index.php/policies/cqc61-452628-2016-energy-conservation-and-environmentally-friendly-certification-rules | https://www.cqc.com.cn/www/chinese/c/2020-07-20/492563.shtml
CQC62-439112-2019. Certification Rules for Cooling Tower | Apply to cooling tower | China | Chillers - Cooler Towers | Voluntary | Endorsement Label | Entered into force, New | 2019 |  | May 2021 | Electricity | GB/T 7190.1-2018; GB/T 7190.2-2018; GB/T 18870-2011 | China Quality Certification Center (CQC) | Energy Efficiency | https://cprc-clasp.ngo/index.php/policies/cqc62-439112-2019-certification-rules-cooling-tower | https://www.cqc.com.cn/www/chinese/c/2019-05-29/494730.shtml
CQC62-448120-2020. Energy and Water Conservation Certification Rules for Dishwashers | Apply to dishwashers | China | Dishwashers | Voluntary | Endorsement Label | Entered into force, New | 2020 |  | May 2021 | Electricity | GB 38383-2019 | China Quality Certification Center (CQC) | Energy Efficiency, Water Efficiency | https://cprc-clasp.ngo/index.php/policies/cqc62-448120-2020-energy-and-water-conservation-certification-rules-dishwashers | https://www.cqc.com.cn/www/chinese/c/2021-03-22/556507.shtml
CQC62-448121-2013. CQC Mark Certification - Electric Washing Machines | Applies to household electric washing machines with washing capacity no larger than 13kg. Does NOT apply to those with washing capacity no larger than 1.0kg. | China | Washing Machines | Voluntary | Endorsement Label | Entered into force, Revised | 2003 | 2013 | June 2021 | Electricity | GB/T 4288 2008 GB 12021.4-2013 | China Quality Certification Center (CQC) | Energy Efficiency | https://cprc-clasp.ngo/index.php/policies/cqc62-448121-2013-cqc-mark-certification-electric-washing-machines | https://www.cqc.com.cn/www/chinese/c/2019-06-21/492565.shtml
CQC64-439141-2017 Safety and Performance and Energy Conservation Certification Rules For Household and Similar Use Outdoor Air System Equipment | Applies to Household and Similar Use Outdoor Air System Equipment with an air volume below 2000cubic meters per hour | China | Air Cleaners | Voluntary | Endorsement Label | Entered into force, Revised | 2014 | 2017 | August 2018 | Electricity | CQC6401-2017 4.3.1 and 4.3.2 | China Quality Certification Center (CQC) | Energy Efficiency | https://cprc-clasp.ngo/index.php/policies/cqc64-439141-2017-safety-and-performance-and-energy-conservation-certification-rules | http://www.cqc.com.cn/www/chinese/c/2017-04-13/544879.shtml
CQC64-439802-2018 Safety and Energy conservation certification rules for air source heat pump drying -dehumidifying unit | Applies to air source heat pump drying -dehumidifying unit | China | Dehumidifiers | Voluntary | Endorsement Label | Entered into force, Revised | 2014 | 2018 | June 2021 | Electricity | CQC6402-2018 | China Quality Certification Center (CQC) | Energy Efficiency | https://cprc-clasp.ngo/index.php/policies/cqc64-439802-2018-safety-and-energy-conservation-certification-rules-air-source-heat-pump | http://www.cqc.com.cn/www/chinese/c/2018-04-19/553403.shtml
CQC64-448157-2014. CQC Mark Certification - Air Cleaners | Air cleaners: single-phase rated voltage not exceeding 250V; other rated voltage not exceeding 450V | China | Air Cleaners | Voluntary | Endorsement Label | Entered into force, Revised | 2014 | 2015 | June 2021 | Electricity | GB/T 18801-2015 5.5.2 and 5.2 | China Quality Certification Center (CQC) | Energy Efficiency | https://cprc-clasp.ngo/index.php/policies/cqc64-448157-2014-cqc-mark-certification-air-cleaners | https://www.cqc.com.cn/www/chinese/c/2021-06-08/511616.shtml
CQC64-448160-2018 Energy and Water Conservation and Anti-microbial Certification Rules for Household and Similar Electrical Appliances - Electronic Toilets | Applies to electric toilets used by non-professionals in households schools stores; etc. | China | Toilet Seats (Electric) | Voluntary | Endorsement Label | Entered into force, Revised | 2008 | 2018 | June 2021 | Electricity | GBT23131-2008;GB21551.2-2010 | China Quality Certification Center (CQC) | Energy Efficiency | https://cprc-clasp.ngo/index.php/policies/cqc64-448160-2018-energy-and-water-conservation-and-anti-microbial-certification-rules | http://www.cqc.com.cn/www/chinese/c/2018-01-29/552296.shtml
CWL 02-2020 Intelligent toilets | This policy contains water efficiency label requirements for intelligent toilets. It applies to smart toilets installed on cold water pipelines in building facilities with a water supply pressure between 0.1~0.6 MPa. | China | Toilets | Mandatory | Comparative Label | Entered into force, New | 2020 |  | October 2022 | Water | GB 38448 | National Development and Reform Commission (NDRC) | Water Efficiency | https://cprc-clasp.ngo/index.php/policies/cwl-02-2020-intelligent-toilets | http://www.waterlabel.org.cn/userfiles/2/files/cms/article/2020/10/%E6%99%BA%E8%83%BD%E5%9D%90%E4%BE%BF%E5%99%A8%E6%B0%B4%E6%95%88%E6%A0%87%E8%AF%86%E5%AE%9E%E6%96%BD%E8%A7%84%E5%88%99.pdf
CWL 02-2021 Water purifiers |  | China | Water Fixtures | Mandatory | Comparative Label | Entered into force, New | 2021 |  | October 2022 | Water | GB 34914-2021 | National Development and Reform Commission (NDRC) | Water Efficiency | https://cprc-clasp.ngo/index.php/policies/cwl-02-2021-water-purifiers | https://www.ndrc.gov.cn/xxgk/zcfb/ghxwj/202112/P020211213405201806707.pdf
Decision 13/2008 Technical requirements for energy-efficient street lights | This document specifies the technical requirements and labeling instructions for energy-efficient street lights. | Vietnam* | Streetlighting | Mandatory | Minimum Performance Standard | Entered into force, New | 2008 |  | August 2019 | Electricity |  | Ministry of Industry and Trade (MOIT) | Energy Efficiency | https://cprc-clasp.ngo/index.php/policies/decision-132008-technical-requirements-energy-efficient-street-lights | http://thuvienphapluat.vn/van-ban/Linh-vuc-khac/Quyet-dinh-13-2008-QD-BCT-quy-dinh-ve-yeu-cau-ky-thuat-choa-den-chieu-sang-duong-pho-tiet-kiem-nang-luong-67650.aspx
Decision 4889/QD-BCT LED labeling guidelines | This decision specifies the labeling instructions for LED lamps. Affixing the label is voluntary until December 31, 2019 and will be mandatory from January 1, 2020. | Vietnam* | Non-Directional lamps, Directional Lamps | Mandatory | Endorsement Label | Entered into force, New | 2017 |  | August 2019 | Electricity | TCVN 11843:2017, TCVN 11844:2017 | Ministry of Industry and Trade (MOIT) | Energy Efficiency | https://cprc-clasp.ngo/index.php/policies/decision-4889qd-bct-led-labeling-guidelines | https://thuvienphapluat.vn/van-ban/Tai-nguyen-Moi-truong/Quyet-dinh-4889-QD-BCT-2018-cong-bo-tieu-chuan-ky-thuat-hieu-suat-va-dan-nhan-nang-luong-403823.aspx
Decision No. 14/2023/QD-TTg: Lists of Low-Efficiency Equipment Subject to Elimination and Low-Efficiency Generating Sets Banned from Development and Application Roadmaps | This Decision regulates the list of products that have mandatory Minimum Energy Performance Standards (MEPS) that must be met before being imported to Vietnam. Devices such as LED lamps, infrared hobs, induction hobs, refrigerators, refrigerator-freezers and freezers, storage water heaters, non-ducted air conditioners, television sets, notebook computers, desktop computers, LED road and street lighting luminaries, and industrial boilers should comply with the most recent standards beginning April 1, 2025. The Decision comes into force on July 15, 2023, and Decision No. 24/2018/QD-TTg will expire at such time. | Vietnam* | Computers, Imaging Equipment, Televisions, Displays, Induction Cookstoves or Hobs, Rice Cookers, Electric Kettles, Cooktops or Hobs, Washing Machines, Indoor Luminaires, Streetlighting, Tubular Lamps, Non-Directional lamps, Fluorescent and HID Lighting, 3-Phase Motors, Ceiling Fans, Portable Fans, Room ACs - Stationary ACs, Storage Water Heaters, Distribution Transformers, Refrigerated Cabinets, Refrigerators-Freezers, Freezers-only | Mandatory | Comparative Label, Endorsement Label | Entered into force, Revised | 2011 | 2023 | January 2024 | Electricity |  | Ministry of Industry and Trade (MOIT) | Energy Efficiency | https://cprc-clasp.ngo/index.php/policies/decision-no-142023qd-ttg-lists-low-efficiency-equipment-subject-elimination-and-low | https://vanban.chinhphu.vn/?pageid=27160&docid=207954
Department Circular DC2020-06-0015 | This policy defines minimum energy performance for products (MEPP) for television sets, washing machines, and electric fans. | Philippines | Televisions, Washing Machines, Ceiling Fans, Window Fans, Portable Fans | Mandatory | Minimum Performance Standard | Entered into force, New | 2020 |  | January 2024 | Electricity |  | Department of Energy | Energy Efficiency | https://cprc-clasp.ngo/index.php/policies/department-circular-dc2020-06-0015 | https://www.doe.gov.ph/pelp/related-laws-issuances-and-implementing-guidelines
Department Circular No. DC 2020-06-0016 | This policy defines minimum energy performance for products (MEPP) for room air conditioners (window and split type), refrigeration units (single door, two-door manual defrost, and frost-free), and lighting products (CLFs, LFLs, single-capped fluorescent lamps, and LEDs). | Philippines | Lighting, Tubular Lamps, Non-Directional lamps, Room ACs - Stationary ACs, Refrigerators-Freezers | Mandatory | Minimum Performance Standard | Entered into force, New | 2020 |  | January 2024 | Electricity |  | Department of Energy | Energy Efficiency | https://cprc-clasp.ngo/index.php/policies/department-circular-no-dc-2020-06-0016 | https://www.doe.gov.ph/laws-and-issuances/department-circular-no-dc2020-06-0016
Domestic fridges and freezers | MEPS and MEPL cover fridges and freezers intended for household (or similar) use. | New Zealand | Refrigerators-Freezers, Freezers-only | Mandatory | Comparative Label | Entered into force, Revised | 1986 | 2018 | August 2018 | Electricity | IEC 62552 parts 1 to 3 | Energy Efficiency and Conservation Authority (EECA) | Energy Efficiency | https://cprc-clasp.ngo/index.php/policies/domestic-fridges-and-freezers | https://www.eeca.govt.nz/standards-ratings-and-labels/equipment-energy-efficiency-programme/products-under-the-e3-programme/measures-under-consideration/fridges-and-freezers-domestic/
e-Standby Power Program for Bidets | A type of hygienic device with nameplate output powerof power supply less than equal to 2,000W used to warmup the water to wash users anus or genital area after stool | Republic of Korea | Toilet Seats (Electric) | Voluntary | Endorsement Label | Entered into force, New | 2010 |  | January 2016 | Electricity |  | Korea Energy Management Corporation (KEMCO) | Energy Efficiency | https://cprc-clasp.ngo/index.php/policies/e-standby-power-program-bidets | http://www.kemco.or.kr/new_eng/pg02/pg02100300.asp
e-Standby Power Program for Computers | Computers with nameplate output power of powersupply less than equal to 1,000W | Republic of Korea | Computers | Voluntary | Endorsement Label | Entered into force, New | 2009 |  | January 2016 | Electricity |  | Korea Energy Management Corporation (KEMCO) | Energy Efficiency | https://cprc-clasp.ngo/index.php/policies/e-standby-power-program-computers | http://www.kemco.or.kr/new_eng/pg02/pg02100300.asp
e-Standby Power Program for Cordless/Corded Phones | A device with nameplate output power of power supplyless than equal to 100W, capable of automatic reporting,voice and image transmitting between the internal andexternal units, opening and locking of the gate,communicating with the security and crime & fire controls; gas, fire, crime | Republic of Korea | Telephony | Voluntary | Endorsement Label | Entered into force, New | 2010 |  | January 2016 | Electricity |  | Korea Energy Management Corporation (KEMCO) | Energy Efficiency | https://cprc-clasp.ngo/index.php/policies/e-standby-power-program-cordlesscorded-phones | http://www.kemco.or.kr/new_eng/pg02/pg02100300.asp
e-Standby Power Program for DVD Players | Digital Versatile Disc Players. | Republic of Korea | DVD¦Blu-Ray Players | Voluntary | Endorsement Label | Entered into force, New | 2010 |  | January 2016 | Electricity |  | Korea Energy Management Corporation (KEMCO) | Energy Efficiency | https://cprc-clasp.ngo/index.php/policies/e-standby-power-program-dvd-players | http://www.kemco.or.kr/new_eng/pg02/pg02100300.asp
e-Standby Power Program for Energy-Saving & Controlling | Controlling devices that automatically shut the power ofthe machine connected to multi-tab, by sensing operationor brightness of surrounding; or standby power blockingreceptacles. | Republic of Korea | Smart home devices | Voluntary | Endorsement Label | Entered into force, New | 2009 |  | January 2016 | Electricity |  | Korea Energy Management Corporation (KEMCO) | Energy Efficiency | https://cprc-clasp.ngo/index.php/policies/e-standby-power-program-energy-saving-controlling | http://www.kemco.or.kr/new_eng/pg02/pg02100300.asp
e-Standby Power Program for Fax Machine | Commercially-available imaging product with nameplateoutput power of power supply less than equal to 3,000Wwhose primary functions are scanning hard copy originalsfor electronic transmission to remote units and receivingsimilar electronic transmissions to produce hard copyoutput. | Republic of Korea | Imaging Equipment | Voluntary | Endorsement Label | Entered into force, New | 2010 |  | January 2016 | Electricity |  | Korea Energy Management Corporation (KEMCO) | Energy Efficiency | https://cprc-clasp.ngo/index.php/policies/e-standby-power-program-fax-machine | http://www.kemco.or.kr/new_eng/pg02/pg02100300.asp
e-Standby Power Program for Home Audio Products | An electronic product with nameplate output power ofpower supply less than or equal to 1,000W whose intendedpurpose, other than providing non-video status displays, isthe production of recording of signals in the audio domainas reproduced by headphones, loudspeakers, or othertransducers, except radio cassette players. | Republic of Korea | Home Theater Equipment | Voluntary | Endorsement Label | Entered into force, New | 2010 |  | January 2016 | Electricity |  | Korea Energy Management Corporation (KEMCO) | Energy Efficiency | https://cprc-clasp.ngo/index.php/policies/e-standby-power-program-home-audio-products | http://www.kemco.or.kr/new_eng/pg02/pg02100300.asp
e-Standby Power Program for Home Gateway | Electronic products, with nameplate output power ofpower supply less than equal to 150W at LAN port whenthe maximum network traffic occur, that enable receivingexternal access networks, connecting home networkequipments based on wire/wireless networks, convertingprotocols, controlling, monitoring, managing and providingother home network related services | Republic of Korea | Networking Equipment | Voluntary | Endorsement Label | Entered into force, New | 2010 |  | January 2016 | Electricity |  | Korea Energy Management Corporation (KEMCO) | Energy Efficiency | https://cprc-clasp.ngo/index.php/policies/e-standby-power-program-home-gateway | http://www.kemco.or.kr/new_eng/pg02/pg02100300.asp
e-Standby Power Program for Microwave Ovens | A household microwave oven with nameplate outputpower of power supply less than equal to 2,000W | Republic of Korea | Microwaves | Voluntary | Endorsement Label | Entered into force, New | 2009 |  | January 2016 | Electricity |  | Korea Energy Management Corporation (KEMCO) | Energy Efficiency | https://cprc-clasp.ngo/index.php/policies/e-standby-power-program-microwave-ovens | http://www.kemco.or.kr/new_eng/pg02/pg02100300.asp
e-Standby Power Program for Modem | Short for modulator-demodulator, it is a device withnameplate output power of power supply less than equalto 150W that enables data transmission from computers orterminals of communication devices over cable lines. Theapplication scope is limited to external modems with itsown power supply device, separated from computer orcommunication terminals. | Republic of Korea | Networking Equipment | Voluntary | Endorsement Label | Entered into force, New | 2010 |  | January 2016 | Electricity |  | Korea Energy Management Corporation (KEMCO) | Energy Efficiency | https://cprc-clasp.ngo/index.php/policies/e-standby-power-program-modem | http://www.kemco.or.kr/new_eng/pg02/pg02100300.asp
e-Standby Power Program for Monitors | This policy applies to commercially-available electronic products with a display screen in a single housing that is capable of displaying output information from a computer via one or more inputs (such as VGA and DVI), with nameplate output power of power supply less than or equal to 1,000W. | Republic of Korea | Displays | Voluntary | Endorsement Label | Entered into force, New | 2009 |  | January 2016 | Electricity |  | Korea Energy Management Corporation (KEMCO) | Energy Efficiency | https://cprc-clasp.ngo/index.php/policies/e-standby-power-program-monitors | http://www.kemco.or.kr/new_eng/pg02/pg02100300.asp
e-Standby Power Program for Multifunctional devices | A multifunction equipment able to perform corefunctions of copying, printing, faxing or scanning withnameplate output power of power supply less than equalto 5,000W | Republic of Korea | Imaging Equipment | Voluntary | Endorsement Label | Entered into force, New | 2009 |  | January 2016 | Electricity |  | Korea Energy Management Corporation (KEMCO) | Energy Efficiency | https://cprc-clasp.ngo/index.php/policies/e-standby-power-program-multifunctional-devices | http://www.kemco.or.kr/new_eng/pg02/pg02100300.asp
e-Standby Power Program for Printers | Commercially-available imaging product that serves as ahard copy output device, and is capable of receivinginformation from networked computers, or other inputdevices with nameplate output power of power supply lessthan equal to 3,000W | Republic of Korea | Imaging Equipment | Voluntary | Endorsement Label | Entered into force, New | 2009 |  | January 2016 | Electricity |  | Korea Energy Management Corporation (KEMCO) | Energy Efficiency | https://cprc-clasp.ngo/index.php/policies/e-standby-power-program-printers | http://www.kemco.or.kr/new_eng/pg02/pg02100300.asp
e-Standby Power Program for Scanners | Electro-optical device with nameplate output power ofpower supply less than equal to 1,000W for convertingcolor or black-and-white information into electronicimages that can be stored, edited, converted, ortransmitted primarily in a personal computing environment | Republic of Korea | Imaging Equipment | Voluntary | Endorsement Label | Entered into force, New | 2010 |  | January 2016 | Electricity |  | Korea Energy Management Corporation (KEMCO) | Energy Efficiency | https://cprc-clasp.ngo/index.php/policies/e-standby-power-program-scanners | http://www.kemco.or.kr/new_eng/pg02/pg02100300.asp
e-Standby Power Program for Set-Top Boxes | A device with nameplate output power of power supplyless than equal to 150W, capable of receiving,transmitting, processing, recording, converting signals anddisplaying by television or other displaying devices. | Republic of Korea | Set Top Boxes (STB) | Voluntary | Endorsement Label | Entered into force, New | 2010 |  | January 2016 | Electricity |  | Korea Energy Management Corporation (KEMCO) | Energy Efficiency | https://cprc-clasp.ngo/index.php/policies/e-standby-power-program-set-top-boxes | http://www.kemco.or.kr/new_eng/pg02/pg02100300.asp
e-Standby Power Program for Televisions | An electronic product with nameplate output power ofpower supply less than equal to 1,000W, consisting of atuner¦receiver and a monitor encased in a single housing | Republic of Korea | Televisions | Voluntary | Endorsement Label | Entered into force, New | 2008 |  | January 2016 | Electricity |  | Korea Energy Management Corporation (KEMCO) | Energy Efficiency | https://cprc-clasp.ngo/index.php/policies/e-standby-power-program-televisions | http://www.kemco.or.kr/new_eng/pg02/pg02100300.asp
Efficiency Policy for Deep Freezers | This policy specifies energy consumption standards, star ratings, and labeling requirements for deep freezers being manufactured, commercially purchased, or sold in India. It applies to deep freezers of the vapour compression type having a storage volume of up to and including 1000 litres. | India | Freezers-only | Mandatory | Comparative Label, Minimum Performance Standard | Entered into force, Revised | 2023 | 2023 | December 2024 | Electricity | IS 7872 (all amendments) | Bureau of Energy Efficiency (BEE) | Energy Efficiency | https://cprc-clasp.ngo/index.php/policies/efficiency-policy-deep-freezers | https://www.beestarlabel.com/Content/Files/Deep_Freezer_Regulations.pdf
Energy Conservation (Regulated Goods and Registered Suppliers) Regulations 2017 | This regulation specifies the MEPS and labeling requirements for air‑conditioners; single-phase clothes dryers; single-phase lamps; ballasts for fluorescent lamps; single-phase refrigerators without freezers, refrigerators with freezers, and refrigerators with freezers and through-the-door ice dispensers; single‑phase televisions; and single speed three-phase 50 Hz induction motors. | Singapore* | Televisions, Clothes Dryers, Non-Directional lamps, Directional Lamps, Fluorescent and HID Lighting, 3-Phase Motors, Room ACs - Stationary ACs, Refrigerators-Freezers | Mandatory | Comparative Label, Minimum Performance Standard | Entered into force, Revised |  |  | October 2022 | Electricity | Single-phase non-ducted room air conditioners: ISO 5151:2017, ISO 15042:2017 , Refrigerators: ISO 15502:2005; IEC 62552:2007 , Clothes Dryers: IEC 61121:2005 , Televisions: IEC 62087:2008 , General Lighting: CIE 84:1989; IEC 60064 , Three-phase VRF air-conditioners: ISO 15042:2017 , Three-phase induction motors: IEC 60032:2014 | Minister for the Environment and Water Resources | Energy Efficiency | https://cprc-clasp.ngo/index.php/policies/energy-conservation-regulated-goods-and-registered-suppliers-regulations-2017 | https://sso.agc.gov.sg/Act/ECA2012/Uncommenced/20171227?ValidDt=20180101&ViewType=Sl
Energy Conservation Label - Clothes Dryers | Clothes Dryer | Taiwan of China | Clothes Dryers | Voluntary | Endorsement Label | Entered into force, Revised | 2001 | 2002 | August 2018 | Electricity | The Energy Factor (EF) for Energy Label qualified clothes dryer products shall be measured under the test conditions and methodology approved by the energy regulating competent authority, and shall have a measured value of greater than 1.7 kg (clothes dried)/kWh. | Bureau of Energy, Ministry of Economic Affairs | Energy Efficiency | https://cprc-clasp.ngo/index.php/policies/energy-conservation-label-clothes-dryers | http://www.energylabel.org.tw/application_en/efficiency/upt.asp?cid=2
Energy Conservation Label - Clothes Washers | The product shall meet the definition of C.C.C. Code: 8450 under the clothes washers category or recognized by the Bureau of Energy of MOEA as Washing Machines and shall also meet the requirements of CNS 3765-7. Covers both top-loading and front-loading types. | Taiwan of China | Washing Machines | Voluntary | Endorsement Label | Entered into force, Revised | 2002 | 2010 | August 2018 | Electricity | JIS C 9606 | Bureau of Energy, Ministry of Economic Affairs | Energy Efficiency | https://cprc-clasp.ngo/index.php/policies/energy-conservation-label-clothes-washers | http://www.energylabel.org.tw/application_en/efficiency/upt.asp?cid=6
Energy Conservation Label - Refrigerators | The Energy Factor for Energy Label qualified refrigerator-Freezers products shall be measured according to CNS 2062; or the most current version of test conditions and methodology stipulated by the energy regulating competent authority | Taiwan of China | Refrigerators-Freezers | Voluntary | Endorsement Label | Entered into force, New | 1995 |  | August 2018 | Electricity | CNS 2062-95 CNS 9577-89 | Bureau of Energy, Ministry of Economic Affairs | Energy Efficiency | https://cprc-clasp.ngo/index.php/policies/energy-conservation-label-refrigerators | http://www.energylabel.org.tw/application_en/efficiency/upt.asp?cid=4
Energy Conservation Label - Television | Products shall meet the requirements of CNS 14336-1 or CNS 14408; Chinese National Standards; or be recognized by Bureau of Energy | Taiwan of China | Televisions | Voluntary | Endorsement Label | Entered into force, Revised | 2002 | 2015 | August 2018 | Electricity | Test procedure acording to En-Tech 10405003751 | Bureau of Energy, Ministry of Economic Affairs | Energy Efficiency | https://cprc-clasp.ngo/index.php/policies/energy-conservation-label-television | http://www.energylabel.org.tw/application_en/efficiency/upt.asp?cid=7
Energy Conservation Labeling Program Requirements for Chilled-Warm-Hot Drinking water Dispensers; En-Tech 10405000331 | Chilled, warm, hot drinking water dispensers. Products shall meet the requirements of Article 13516; Chinese National Standards -CNS; or be recognized by Bureau of Energy, MOEA. | Taiwan of China | Water Coolers | Voluntary | Endorsement Label | Entered into force, Revised | 2013 | 2015 | August 2018 | Electricity | CNS-13516 | Bureau of Energy, Ministry of Economic Affairs | Energy Efficiency | https://cprc-clasp.ngo/index.php/policies/energy-conservation-labeling-program-requirements-chilled-warm-hot-drinking-water | http://www.energylabel.org.tw/application_en/efficiency/upt.asp?cid=13%20
Energy Conservation Labeling Program Requirements for DVD Players¦Recorders | The applicable products shall be household DVD players or recorders which meet the requirements of CNS-13438; CNS-13439; CNS-14336 or CNS-14408; or have been recognized by the competent authority as household DVD player; recorder products. | Taiwan of China | DVD¦Blu-Ray Players | Voluntary | Endorsement Label | Entered into force, Revised | 2007 | 2007 | August 2018 | Electricity | IEC62301 | Bureau of Energy, Ministry of Economic Affairs | Energy Efficiency | https://cprc-clasp.ngo/index.php/policies/energy-conservation-labeling-program-requirements-dvd-playersrecorders | http://www.energylabel.org.tw/application_en/efficiency/upt.asp?cid=25
Energy Conservation Labeling Program Requirements for Exit Lights and Emergency Direction Lights | Exit lights and emergency direction lights - The applicable products shall meet the requirements by NATIONAL FIRE AGENCY MINISTRY OF THE INTERIOR and its future amendments | Taiwan of China | Streetlighting | Voluntary | Endorsement Label | Entered into force, New | 2013 |  | August 2018 | Electricity | Energy Conservation Labeling Program Requirements | Bureau of Energy, Ministry of Economic Affairs | Energy Efficiency | https://cprc-clasp.ngo/index.php/policies/energy-conservation-labeling-program-requirements-exit-lights-and-emergency-direction | http://www.energylabel.org.tw/application_en/efficiency/upt.asp?cid=24%20
Energy Conservation Labeling Program Requirements for Hair Dryers; En-Tech 10104024360 | Products shall meet the requirements of CNS 3714 - Hand-Supported Hair Dryers or be recognized by Bureau of Energy MOEA. | Taiwan of China | Hair Dryers | Voluntary | Endorsement Label | Entered into force, Revised | 2003 | 2013 | August 2018 | Electricity | IEC 61855: 2003 | Bureau of Energy, Ministry of Economic Affairs | Energy Efficiency | https://cprc-clasp.ngo/index.php/policies/energy-conservation-labeling-program-requirements-hair-dryers-en-tech-10104024360 | http://www.energylabel.org.tw/application_en/efficiency/upt.asp?cid=10%20
Energy Conservation Labeling Program Requirements for Hand Dryers | The measured Useful Energy Ratio -UER; for Energy Label qualified hand dryer products shall be no less than 90 percent. If the product is touch activated each drying session shall be less than 40 seconds; if the product is motion activated the power shall be cut-off within 2 seconds after the sensor sensed the absence of user and each drying session shall be less than 1 minute. | Taiwan of China | Hand Dryers | Voluntary | Endorsement Label | Entered into force, Revised | 2013 | 2003 | August 2018 | Electricity |  | Bureau of Energy, Ministry of Economic Affairs | Energy Efficiency | https://cprc-clasp.ngo/index.php/policies/energy-conservation-labeling-program-requirements-hand-dryers | http://www.energylabel.org.tw/application_en/efficiency/upt.asp?cid=11
Energy Conservation Labeling Program Requirements for Indoor Light Fixtures: En-Tech 10205019771 | Indoor light fixtures - The applicable products shall meet Chinese National Standards -CNS 14335 and 14115. Desk lamps; table lamps; bedside lamps; floor lamps or lamps which are not recognized by the Bureau of Energy MOEA are not included | Taiwan of China | Indoor Luminaires | Voluntary | Endorsement Label | Entered into force, New | 2013 |  | August 2018 | Electricity | CIE 70, 84 and 121, CNS 15437, CNS 691, CNS 14125, CNS 14576, CNS 15049, CIE 117 | Bureau of Energy, Ministry of Economic Affairs | Energy Efficiency | https://cprc-clasp.ngo/index.php/policies/energy-conservation-labeling-program-requirements-indoor-light-fixtures-en-tech | http://www.energylabel.org.tw/application_en/efficiency/upt.asp?cid=27%20
Energy Conservation Labeling Program Requirements for Integrated Stereo | The applicable products shall be integrated stereos with the CCC Code of 8518.50.00.00-8A; or have been recognized by the Bureau of Energy of the Ministry of Economic Affairs as integrated stereos. | Taiwan of China | Home Theater Equipment | Voluntary | Endorsement Label | Entered into force, New | 2008 |  | August 2018 | Electricity | IEC 62301 | Bureau of Energy, Ministry of Economic Affairs | Energy Efficiency | https://cprc-clasp.ngo/index.php/policies/energy-conservation-labeling-program-requirements-integrated-stereo | http://www.energylabel.org.tw/application_en/efficiency/upt.asp?cid=28
Energy Conservation Labeling Program Requirements for Non-ducted Air Conditioners | This policy applies to room air conditioners (window and split). The product shall meet the requirements of CNS 3615 for non-ducted air conditioners. | Taiwan of China | Room ACs - Stationary ACs | Voluntary | Endorsement Label | Entered into force, Revised | 2009 | 2015 | August 2018 | Electricity | CNS 3615-95 CNS 7183 | Bureau of Energy, Ministry of Economic Affairs | Energy Efficiency | https://cprc-clasp.ngo/index.php/policies/energy-conservation-labeling-program-requirements-non-ducted-air-conditioners | http://www.energylabel.org.tw/application_en/efficiency/upt.asp?cid=1
Energy Conservation Labeling Program Requirements for Warm-Hot Drinking Water Dispensers | Water Dispensers: warm; hot. The applicable products shall be warm-hot water dispensers which meet the requirements of CNS-13516-C4469. | Taiwan of China | Water Coolers | Voluntary | Endorsement Label | Entered into force, Revised | 2013 | 2010 | August 2018 | Electricity | Section 10.3.1 of CNS-13516; Sections 4.10 and 8.4 of CNS-13516 | Greenmark Labelling Program | Energy Efficiency | https://cprc-clasp.ngo/index.php/policies/energy-conservation-labeling-program-requirements-warm-hot-drinking-water-dispensers | http://www.energylabel.org.tw/application_en/efficiency/upt.asp?cid=12
Energy Conservation Labeling Program Requirements for Warm-Hot Water Fountains Machines | Warm-hot water fountains machines which meet the requirements of CNS-3910-C4129. | Taiwan of China | Water Coolers | Voluntary | Endorsement Label | Entered into force, Revised | 2013 | 2014 | August 2018 | Electricity | CNS 14125 | Greenmark Labelling Program | Energy Efficiency | https://cprc-clasp.ngo/index.php/policies/energy-conservation-labeling-program-requirements-warm-hot-water-fountains-machines | http://www.energylabel.org.tw/application_en/efficiency/upt.asp?cid=26
Energy Efficiency (Minimum Energy Efficiency Standards And Energy Labelling) Regulations, 2023 | This policy regulates minimum energy efficiency standards (MEPS) and label for air-conditioners: {a} casement or window type air-conditioner (cooling capacity of 7.1 kW or lower); (b} split type non-inverter air-conditioner with one or more than one indoor unit (cooling capacity of 7.1 kW or lower); {c} split type inverter air-conditioner with one or more than one indoor unit (cooling capacity of 7.1 kW or lower). | Brunei Darussalam | Air Conditioning, Room ACs - Stationary ACs | Mandatory | Comparative Label, Minimum Performance Standard | Entered into force, New | 2023 |  | September 2025 | Electricity | ISO 5151 , ISO 15042 | The Office of the Prime Minister | Energy Efficiency | https://cprc-clasp.ngo/index.php/policies/energy-efficiency-minimum-energy-efficiency-standards-and-energy-labelling-regulations | https://www.agc.gov.bn/AGC%20Images/LAWS/Gazette_PDF/2023/EN/S%2037_2023%20[E].pdf
Energy Efficiency Criteria and Labeling Method for Axial flow Fans; No. En-Tech 10205010211 | Axial flow Fans shall meet the following specifications and the requirements of CNS 6592; CNS 6593; or recognized by the Bureau of Energy. The required specifications are: -Fan Diameter: between 0.125m and 2m; -Rated Power: between 125W and 75kW; -Static Pressure: under 500 mmAq; -Air Flow Rate: under 3000 CMM | Taiwan of China | Duct Fans | Voluntary | Endorsement Label | Entered into force, New | 2013 |  | August 2018 | Electricity | ISO 5801 or AMCA 210 | Greenmark Labelling Program | Energy Efficiency | https://cprc-clasp.ngo/index.php/policies/energy-efficiency-criteria-and-labeling-method-axial-flow-fans-no-en-tech-10205010211 | http://www.energylabel.org.tw/application_en/efficiency/upt.asp?cid=43
Energy Efficiency Criteria and Labeling Method for Centrifugal Fans; No. En-Tech 10205010191 | Centrifugal Fans shall meet the following specifications and the requirements of CNS 6592; CNS 6593; or recognized by the Bureau of Energy MOEA. The required specifications are: | Taiwan of China | Industrial Fans | Voluntary | Endorsement Label | Entered into force, New | 2013 |  | August 2018 | Electricity | ISO 5801 or AMCA 210 | Greenmark Labelling Program | Energy Efficiency, Industrial Sector | https://cprc-clasp.ngo/index.php/policies/energy-efficiency-criteria-and-labeling-method-centrifugal-fans-no-en-tech-10205010191 | http://www.energylabel.org.tw/application_en/efficiency/upt.asp?cid=49
Energy Efficiency Criteria and Labeling Method for Compact Fluorescent Lamps | The applicable product shall meet the definition of compact fluorescent lamps as defined in CNS 14576. | Taiwan of China | Non-Directional lamps | Voluntary | Endorsement Label | Entered into force, New | 2010 |  | August 2018 | Electricity | CNS 14576 | Greenmark Labelling Program | Energy Efficiency | https://cprc-clasp.ngo/index.php/policies/energy-efficiency-criteria-and-labeling-method-compact-fluorescent-lamps | http://www.energylabel.org.tw/application_en/efficiency/upt.asp?cid=29
Energy Efficiency Criteria and Labeling Method for Electric Ovens; No. En-Tech 10205010121 | This policy specifies energy efficiency endorsement labeling criteria for electric ovens. It applies to products of single-phase AC power supply with voltage below 300 V. | Taiwan of China | Ovens | Voluntary | Endorsement Label | Entered into force, Revised | 2006 | 2013 | October 2022 | Electricity |  | Bureau of Energy, Ministry of Economic Affairs | Energy Efficiency | https://cprc-clasp.ngo/index.php/policies/energy-efficiency-criteria-and-labeling-method-electric-ovens-no-en-tech-10205010121 | http://www.energylabel.org.tw/application_en/efficiency/upt.asp?cid=51
Energy Efficiency Criteria and Labeling Method for Electric Storage Tank Boiling Water Heaters; No. En-Tech 10205017171 | This policy specifies the requirements for tank boiling water heaters applying for Energy Label Certification. It applies to products of single-phase AC power supply with voltage below 250 V, with storage capacity under 500 L. | Taiwan of China | Storage Water Heaters | Voluntary | Endorsement Label | Entered into force, Revised | 2008 | 2013 | October 2022 | Electricity | Method as described in policy | Bureau of Energy, Ministry of Economic Affairs | Energy Efficiency | https://cprc-clasp.ngo/index.php/policies/energy-efficiency-criteria-and-labeling-method-electric-storage-tank-boiling-water-heaters | http://www.energylabel.org.tw/application_en/efficiency/upt.asp?cid=53
Energy Efficiency Criteria and Labeling Method for Electric Storage Tank Water Heaters | The qualified heaters shall be as defined in CNS 11010 or recognized by the Bureau of Energy of MOEA as Storage Tank Water Heaters. | Taiwan of China | Storage Water Heaters | Voluntary | Endorsement Label | Entered into force, Revised | 2008 | 2013 | August 2018 | Electricity | CNS 11010 | Greenmark Labelling Program | Energy Efficiency | https://cprc-clasp.ngo/index.php/policies/energy-efficiency-criteria-and-labeling-method-electric-storage-tank-water-heaters | http://www.energylabel.org.tw/application_en/efficiency/upt.asp?cid=23
Energy Efficiency Criteria and Labeling Method for Energy Label Qualified Air Cleaners | The product shall meet the definition of CNS 7619 regarding air cleaners or recognized by the Bureau of Energy of MOEA as domestic indoor air cleaners. | Taiwan of China | Air Cleaners | Voluntary | Endorsement Label | Entered into force, Revised | 2011 | 2011 | August 2018 | Electricity | CNS 7619 | Greenmark Labelling Program | Energy Efficiency | https://cprc-clasp.ngo/index.php/policies/energy-efficiency-criteria-and-labeling-method-energy-label-qualified-air-cleaners | http://www.energylabel.org.tw/application_en/efficiency/upt.asp?cid=34
Energy Efficiency Criteria and Labeling Method for Energy Label Qualified Chilled-Warm-Hot Drinking Water Supplier; En-Tech 10405003141 | Chilled; warm; hot drinking water fountains. The applicable Products shall meet the requirements of Article 3910; Chinese National Standards -CNS; or be recognized by Bureau of Energy, MOEA. | Taiwan of China | Water Coolers | Voluntary | Endorsement Label | Entered into force, Revised | 2013 | 2015 | August 2018 | Electricity | CNS-3910 | Bureau of Energy, Ministry of Economic Affairs | Energy Efficiency | https://cprc-clasp.ngo/index.php/policies/energy-efficiency-criteria-and-labeling-method-energy-label-qualified-chilled-warm-hot | http://www.energylabel.org.tw/application_en/efficiency/upt.asp?cid=14%20
Energy Efficiency Criteria and Labeling Method for Energy Label Qualified Dehumidifiers | The product shall meet the definition of CNS 12492 regarding dehumidifiers or recognized by the Bureau of Energy of MOEA as dehumidifiers. | Taiwan of China | Dehumidifiers | Voluntary | Endorsement Label | Entered into force, New | 2010 |  | August 2018 | Electricity | CNS 12492 | Bureau of Energy, Ministry of Economic Affairs | Energy Efficiency | https://cprc-clasp.ngo/index.php/policies/energy-efficiency-criteria-and-labeling-method-energy-label-qualified-dehumidifiers | http://www.energylabel.org.tw/application_en/efficiency/upt.asp?cid=5
Energy Efficiency Criteria and Labeling Method for Energy Label Qualified Displays | Displays shall meet the requirements of Article 14336-1 or Article 14408; Chinese National Standards -CNS; or be recognized by Bureau of Energy, MOEA. | Taiwan of China | Displays | Voluntary | Endorsement Label | Entered into force, Revised | 2000 | 2015 | August 2018 | Electricity | ENERGY STAR Program Requirements for Computers Version 5.2 | Greenmark Labelling Program | Energy Efficiency | https://cprc-clasp.ngo/index.php/policies/energy-efficiency-criteria-and-labeling-method-energy-label-qualified-displays | http://www.energylabel.org.tw/application_en/efficiency/upt.asp?cid=20
Energy Efficiency Criteria and Labeling Method for Energy Label Qualified Electric Cookers | The product shall meet the definition of C.C.C. Code: 8516.60.20.00-4 under the electric cookers category including both the direct-heat and indirect heat types; or recognized by the Bureau of Energy of MOEA as electric cookers; and shall also meet the requirements of CNS 2518. | Taiwan of China | Rice Cookers | Voluntary | Endorsement Label | Entered into force, Revised | 2010 | 2010 | August 2018 | Electricity | CNS 2518 | Greenmark Labelling Program | Energy Efficiency | https://cprc-clasp.ngo/index.php/policies/energy-efficiency-criteria-and-labeling-method-energy-label-qualified-electric-cookers | http://www.energylabel.org.tw/application_en/efficiency/upt.asp?cid=21
Energy Efficiency Criteria and Labeling Method for Energy Label Qualified Electric Fans | Electric fans - ceiling; desk-top; floor-standing, box. The product shall meet the definitions of CNS 2450; CNS 2061; CNS 597; CNS 547; and CNS 9578 regarding electric fans; or recognized by the Bureau of Energy of MOEA as electric fans. | Taiwan of China | Ceiling Fans | Voluntary | Endorsement Label | Entered into force, New | 2011 |  | August 2018 | Electricity | CNS 2450, CNS 2061, CNS 597, CNS 547, and CNS 9578 | Greenmark Labelling Program | Energy Efficiency | https://cprc-clasp.ngo/index.php/policies/energy-efficiency-criteria-and-labeling-method-energy-label-qualified-electric-fans | http://www.energylabel.org.tw/application_en/efficiency/upt.asp?cid=8
Energy Efficiency Criteria and Labeling Method for Energy Label Qualified Fluorescent Lamps with Embedded Ballasts | The product shall meet the definition of fluorescent lamp products with embedded ballasts as defined in CNS 14125. | Taiwan of China | Non-Directional lamps | Voluntary | Endorsement Label | Entered into force, Revised | 2002 | 2009 | August 2018 | Electricity | CNS 14125 | Greenmark Labelling Program | Energy Efficiency | https://cprc-clasp.ngo/index.php/policies/energy-efficiency-criteria-and-labeling-method-energy-label-qualified-fluorescent-lamps | http://www.energylabel.org.tw/application_en/efficiency/upt.asp?cid=17
Energy Efficiency Criteria and Labeling Method for Energy Label Qualified Instantaneous Gas Burning Water Heaters; En-Tech 10004066240 | Instantaneous gas burning water heaters shall meet the requirements of CNS 13603; and the definition of C.C.C. Code 8419.11.00.00-6 regarding non-electric instantaneous gas burning water heater; or be recognized by Bureau of Energy; MOEA. | Taiwan of China | Instantaneous Water Heaters | Voluntary | Endorsement Label | Entered into force, New | 2013 |  | August 2018 | Gas | CNS 13605 | Bureau of Energy, Ministry of Economic Affairs | Energy Efficiency | https://cprc-clasp.ngo/index.php/policies/energy-efficiency-criteria-and-labeling-method-energy-label-qualified-instantaneous-gas | http://www.energylabel.org.tw/application_en/efficiency/upt.asp?cid=18
Energy Efficiency Criteria and Labeling Method for Energy Label Qualified LED Planar Lamp; No. En-Tech 10405000341 | Desk; table; bedside; and floor lightings as well as any planar lamp compliant with the following criteria: Products shall meet the requirements of Article 14335 or 14115; Chinese National Standards -CNS; or be recognized by Bureau of Energy -MOEA. The light emitting surface is composed of diffusion assembly or light guide plate. Size of the surface shall be of 30cm or more in diameter for circular one and in least side length for rectangle one. Upper limit of thickness: 70mm | Taiwan of China | Indoor Luminaires | Voluntary | Endorsement Label | Entered into force, Revised | 2013 | 2015 | August 2018 | Electricity | Energy Efficiency Criteria and Labeling Method for Energy Label Qualified LED Planar Lamp | Greenmark Labelling Program | Energy Efficiency | https://cprc-clasp.ngo/index.php/policies/energy-efficiency-criteria-and-labeling-method-energy-label-qualified-led-planar-lamp-no | http://www.energylabel.org.tw/application_en/efficiency/upt.asp?cid=56
Energy Efficiency Criteria and Labeling Method for Energy Label Qualified Printers; Neng-Chi-Tze-10405006191 | Printers - 1. The Printer that is granted the verification registration conformity certificate or the type recognition certificate issued by Bureau of Standards Metrology and Inspection; Ministry of Economic Affairs and meets the regulations of C.C.C. Code: 8443.32.00.00.1-A, 8443.31.00.00-2-A; or recognized by competent authority. 2. The Printer that meets the definition specified in ENERGY STAR Program Requirements for Imaging Equipment; Version 2.0 --hereunder briefed as ENERGY STAR REV. 2.0. | Taiwan of China | Imaging Equipment | Voluntary | Endorsement Label | Entered into force, Revised | 2000 | 2015 | August 2018 | Electricity | ENERGY STAR Program Requirements for Imaging Equipment (Version 2.0) | Bureau of Energy, Ministry of Economic Affairs | Energy Efficiency | https://cprc-clasp.ngo/index.php/policies/energy-efficiency-criteria-and-labeling-method-energy-label-qualified-printers-neng-chi | http://www.energylabel.org.tw/application_en/efficiency/upt.asp?cid=33%20
Energy Efficiency Criteria and Labeling Method for Energy Label Qualified Refrigerators | Fan-type refrigerator-freezer; direct cooling type refrigerator-freezer; refrigerator only | Taiwan of China | Refrigerators-Freezers | Voluntary | Endorsement Label | Entered into force, Revised | 2010 | 2011 | August 2018 | Electricity | CNS 2062-95 CNS 9577-89 | Greenmark Labelling Program | Energy Efficiency | https://cprc-clasp.ngo/index.php/policies/energy-efficiency-criteria-and-labeling-method-energy-label-qualified-refrigerators | http://www.energylabel.org.tw/application_en/efficiency/upt.asp?cid=4
Energy Efficiency Criteria and Labeling Method for Energy Label Qualified Street Lights | Street lights - The product shall meet the definitions of street lights as defined in CNS 9118 Street Lights or CNS 15233 LED Street Lights. | Taiwan of China | Streetlighting | Voluntary | Endorsement Label | Entered into force, Revised | 2012 | 2012 | August 2018 | Electricity | CNS 9118 Street Lights or CNS 15233 LED Street Lights | Greenmark Labelling Program | Energy Efficiency | https://cprc-clasp.ngo/index.php/policies/energy-efficiency-criteria-and-labeling-method-energy-label-qualified-street-lights | http://www.energylabel.org.tw/application_en/efficiency/upt.asp?cid=35
Energy Efficiency Criteria and Labeling Method for Energy Label Qualified Ventilating Fans for Bathroom use; No. En-Tech 10004045290 | The product shall meet the requirements of CNS 10597 Ventilation fans for bathroom use; and with the blade diameter of less than 20 cm; or recognized by the Bureau of Energy of MOEA as ventilating fans for bathroom use. | Taiwan of China | Ceiling Fans | Voluntary | Endorsement Label | Entered into force, New | 2012 |  | August 2018 | Electricity | ISO 5801 and AMCA 210 | Bureau of Energy, Ministry of Economic Affairs | Energy Efficiency | https://cprc-clasp.ngo/index.php/policies/energy-efficiency-criteria-and-labeling-method-energy-label-qualified-ventilating-fans | http://www.energylabel.org.tw/application_en/efficiency/upt.asp?cid=41
Energy Efficiency Criteria and Labeling Method for Energy Label Qualified Ventilating Fans for Window type | Bathroom and wall ventilation fans shall meet the requirements of CNS 2060 Ventilation fans; and are installed on wall; windows or surrounding space; in order to draw in or discharge air; and with the blade diameter of greater than 20 cm but less than 46 cm; or recognized by the Bureau of Energy of MOEA as wall ventilation fans. | Taiwan of China | Window Fans | Voluntary | Endorsement Label | Entered into force, Revised | 2012 | 2012 | August 2018 | Electricity | ISO 5801 and AMCA 210 | Greenmark Labelling Program | Energy Efficiency | https://cprc-clasp.ngo/index.php/policies/energy-efficiency-criteria-and-labeling-method-energy-label-qualified-ventilating-fans-0 | http://www.energylabel.org.tw/application_en/efficiency/upt.asp?cid=42
Energy Efficiency Criteria and Labeling Method for Fluorescent Lamp with Embedded Ballasts; No. En-Tech 10205010111 | Products shall meet the requirements of CNS 927: Ballasts for fluorescent lamp or CNS 13755: AC supplied electronic ballasts for fluorescent lamp. | Taiwan of China | Fluorescent and HID Lighting | Voluntary | Endorsement Label | Entered into force, Revised | 1993 | 2013 | August 2018 | Electricity | CNS 927 or CNS 13755 | Bureau of Energy, Ministry of Economic Affairs | Energy Efficiency | https://cprc-clasp.ngo/index.php/policies/energy-efficiency-criteria-and-labeling-method-fluorescent-lamp-embedded-ballasts-no-en | http://www.energylabel.org.tw/application_en/efficiency/upt.asp?cid=50
Energy Efficiency Criteria and Labeling Method for Label Qualified Air Source Heat Pump Water Heaters | Air Source Heat Pump Water Heaters shall meet the requirements of CNS 15466; or be recognized by Bureau of Energy MOEA. | Taiwan of China | Storage Water Heaters | Voluntary | Endorsement Label | Entered into force, Revised | 2012 | 2012 | August 2018 | Electricity | CNS 15466 | Greenmark Labelling Program | Energy Efficiency | https://cprc-clasp.ngo/index.php/policies/energy-efficiency-criteria-and-labeling-method-label-qualified-air-source-heat-pump-water | http://www.energylabel.org.tw/application_en/efficiency/upt.asp?cid=46
Energy Efficiency Criteria and Labeling Method for Label Qualified Gas Burning Cooking Appliances; En-Tech 10004066280 | Gas Burning Cooking Appliances shall meet the requirements of CNS 13604; and the definition of C.C.C. Code 7321.81.00.00-0-A; or recognized by the Bureau of Energy; MOEA. | Taiwan of China | Cooktops or Hobs | Voluntary | Endorsement Label | Entered into force, Revised | 2011 | 2011 | August 2018 | Gas | CNS 13604 | Bureau of Energy, Ministry of Economic Affairs | Energy Efficiency | https://cprc-clasp.ngo/index.php/policies/energy-efficiency-criteria-and-labeling-method-label-qualified-gas-burning-cooking | http://www.energylabel.org.tw/application_en/efficiency/upt.asp?cid=19%20
Energy Efficiency Criteria and Labeling Method for Label Qualified Microwave Oven; No. En-Tech 10105012081 | Household and combination microwave ovens which meet the requirements of CNS 3765-25 - Safety of household and similar electrical appliances - Part 2: Particular requirements for microwave ovens and obtain the Certificate for Registration of Product Certification or the Type Approval Certificate from the Bureau of Standards Metrology and Inspection; of the Ministry of Economic Affairs | Taiwan of China | Microwaves | Voluntary | Endorsement Label | Entered into force, New | 2013 |  | August 2018 | Electricity | IEC 60705: 2010 Edition 4.0 and IEC 62301:2011 Edition 2.0 | Bureau of Energy, Ministry of Economic Affairs | Energy Efficiency | https://cprc-clasp.ngo/index.php/policies/energy-efficiency-criteria-and-labeling-method-label-qualified-microwave-oven-no-en-tech | http://www.energylabel.org.tw/application_en/efficiency/upt.asp?cid=48
Energy Efficiency Criteria and Labeling Method for Label Qualified Range Hoods; No. En-Tech 10105012081 | Range Hoods shall meet the requirements of CNS 3765-31 - Safety of household and similar electrical appliances - Part 2: Particular requirements of range hoods. Meanwhile products shall meet the definition of C.C.C. Code 8414.60.00.00-1; or recognized by the Bureau of Energy; MOEA as range hood. | Taiwan of China | Cooktops or Hobs | Voluntary | Endorsement Label | Entered into force, New | 2013 |  | August 2018 | Electricity | ISO 5801 or AMCA 210 | Bureau of Energy, Ministry of Economic Affairs | Energy Efficiency | https://cprc-clasp.ngo/index.php/policies/energy-efficiency-criteria-and-labeling-method-label-qualified-range-hoods-no-en-tech | http://www.energylabel.org.tw/application_en/efficiency/upt.asp?cid=47
Energy Efficiency Criteria and Labeling Methods for Desktop Computers; No. En-Tech 10104012311 | Desktop Products shall comply with the definition of desktop computer1 or integrated desktop computer2 of the ENERGY STAR Program Requirements for Computers Version 5.2. | Taiwan of China | Computers | Voluntary | Endorsement Label | Entered into force, Revised | 2000 | 2012 | August 2018 | Electricity | ENERGY STAR Program Requirements for Computers Version 5.2 | Bureau of Energy, Ministry of Economic Affairs | Energy Efficiency | https://cprc-clasp.ngo/index.php/policies/energy-efficiency-criteria-and-labeling-methods-desktop-computers-no-en-tech-10104012311 | http://www.energylabel.org.tw/application_en/efficiency/upt.asp?cid=36%20
Energy Efficiency Criteria and Labeling Methods for Downlights and Recessed Luminaries | This policy contains energy efficiency criteria and labeling methods for energy-label-qualified downlights and recessed luminaires | Taiwan of China | Luminaires | Voluntary | Endorsement Label | Entered into force, New | 2013 |  | October 2022 | Electricity | CNS14335 , CNS14115 | Bureau of Energy, Ministry of Economic Affairs | Energy Efficiency | https://cprc-clasp.ngo/index.php/policies/energy-efficiency-criteria-and-labeling-methods-downlights-and-recessed-luminaries | https://www.energylabel.org.tw/englishlabel/application_en/efficiency/upt.aspx?cid=60
Energy Efficiency Criteria and Labeling Methods for Indoor Parking Lot Smart Lighting Fixtures | This policy contains energy efficiency criteria and labeling methods for energy label qualified indoor parking lot smart lighting fixtures. | Taiwan of China | Luminaires | Voluntary | Endorsement Label | Entered into force, New | 2017 |  | October 2022 | Electricity | CIE70 , CIE84 , CIE121 | Bureau of Energy, Ministry of Economic Affairs | Energy Efficiency | https://cprc-clasp.ngo/index.php/policies/energy-efficiency-criteria-and-labeling-methods-indoor-parking-lot-smart-lighting-fixtures | https://www.energylabel.org.tw/englishlabel/application_en/efficiency/upt.aspx?cid=62
Energy Efficiency Criteria and Labeling Methods for Light Emitting Diode Lamps | Products shall be non-directional self-ballasted LED lamps which conform to the specifications defined in The Inspection Requirements of Self-Ballasted LED Lamps subject to Legal Inspection issued by the Bureau of Standards Metrology and Inspection -BSMI of the Ministry of Economic Affairs Taiwan. The rated frequency shall be 60 Hz and the rated voltage shall be single-phase alternating current and in the range between 50 to 300 V. Nevertheless for LED lamps fitted with cap only B or E type lamps are included. | Taiwan of China | Non-Directional lamps | Voluntary | Endorsement Label | Entered into force, New | 2014 |  | August 2018 | Electricity | CNS 15630 | Bureau of Energy, Ministry of Economic Affairs | Energy Efficiency | https://cprc-clasp.ngo/index.php/policies/energy-efficiency-criteria-and-labeling-methods-light-emitting-diode-lamps | http://www.energylabel.org.tw/application_en/efficiency/upt.asp?cid=54
Energy Efficiency Criteria and Labeling Methods for Notebook Computers; No. En-Tech 10104012321 | Notebook Products shall comply with the definition of notebook computer1 of the ENERGY STAR Program Requirements for Computers Version 5.2 of the United States. | Taiwan of China | Computers | Voluntary | Endorsement Label | Entered into force, Revised | 2000 | 2012 | August 2018 | Electricity | ENERGY STAR Program Requirements for Computers Version 5.2 | Bureau of Energy, Ministry of Economic Affairs | Energy Efficiency | https://cprc-clasp.ngo/index.php/policies/energy-efficiency-criteria-and-labeling-methods-notebook-computers-no-en-tech-10104012321 | http://www.energylabel.org.tw/application_en/efficiency/upt.asp?cid=37%20
Energy Efficiency Criteria and Labeling Methods for Office and Business Area Luminaires | This policy contains energy efficiency criteria and labeling methods for energy label qualified office and business area luminaires. | Taiwan of China | Luminaires | Voluntary | Endorsement Label | Entered into force, New | 2017 |  | October 2022 | Electricity | CIE70 , CIE84 , CIE121 | Bureau of Energy, Ministry of Economic Affairs | Energy Efficiency | https://cprc-clasp.ngo/index.php/policies/energy-efficiency-criteria-and-labeling-methods-office-and-business-area-luminaires | https://www.energylabel.org.tw/englishlabel/application_en/efficiency/upt.aspx?cid=61
Energy Efficiency Criteria and Labeling Methods for Qualified High Bay Luminaire | This policy contains energy efficiency criteria and labeling methods for energy label-qualified high bay luminaires. | Taiwan of China | Luminaires | Voluntary | Endorsement Label | Entered into force, Revised |  | 2016 | October 2022 | Electricity | CNS15437 | Bureau of Energy, Ministry of Economic Affairs | Energy Efficiency | https://cprc-clasp.ngo/index.php/policies/energy-efficiency-criteria-and-labeling-methods-qualified-high-bay-luminaire | https://www.energylabel.org.tw/englishlabel/application_en/efficiency/upt.aspx?cid=58
Energy Efficiency Grade Label - Air Conditioners | Air-conditioners of rated cooling power consumption of not more than 7,500W and the rated cooling capacity of not more than 23,000W | Republic of Korea | Room ACs - Stationary ACs | Mandatory | Comparative Label | Entered into force, Revised | 1993 | 2009 | November 2019 | Electricity | KS C 9306-2002 | Korea Energy Management Corporation (KEMCO) | Energy Efficiency | https://cprc-clasp.ngo/index.php/policies/energy-efficiency-grade-label-air-conditioners | http://www.kemco.or.kr/new_eng/pg02/pg02100200_4.asp
Energy Efficiency Grade Label - Dehumidifier | As a single-phase AC, and rated voltage of 220V, its aim is to decrease the humidity of indoors, equipped with compression refrigerating system, blower fan, etc in a single cabinet, its electric power consumption is shall be less than 1,000W. | Republic of Korea | Dehumidifiers | Mandatory | Comparative Label | Entered into force, Revised | 2012 | 2012 | January 2016 | Electricity |  | Korea Energy Management Corporation (KEMCO) | Energy Efficiency | https://cprc-clasp.ngo/index.php/policies/energy-efficiency-grade-label-dehumidifier | http://www.kemco.or.kr/new_eng/pg02/pg02100200_2.asp
Energy Efficiency Grade Label - Dish Dryers | A machine which only dries dishware, glassware, cutlery and, in some cases,cooking utensils by electrical means with the rated capacity 10 person or lessafter washing, and has the top or front door or sliding door. | Republic of Korea | Dish Dryers | Mandatory | Comparative Label | Entered into force, New | 2009 |  | December 2015 | Electricity | KS C IEC 60335-1 Part 1; KS C IEC 60335-2-5 Part 2- 5; KS C IEC 60704-2-3 | Korea Energy Management Corporation (KEMCO) | Energy Efficiency | https://cprc-clasp.ngo/index.php/policies/energy-efficiency-grade-label-dish-dryers | http://www.kemco.or.kr/new_eng/pg02/pg02100200_4.asp
Energy Efficiency Grade Label - Electric washing machines | By KS C 9608 washing machine in which the textiles are substantially immersed in the washing water, the mechanical action being produced by a device moving, which are defined the agitator washing machine, and impeller washing machine with the rated capacity of 2 kg–20 kg | Republic of Korea | Washing Machines | Mandatory | Comparative Label | Entered into force, Revised | 2000 | 2009 | January 2016 | Electricity | KS C 9608 | Korea Energy Management Corporation (KEMCO) | Energy Efficiency | https://cprc-clasp.ngo/index.php/policies/energy-efficiency-grade-label-electric-washing-machines | http://www.kemco.or.kr/new_eng/pg02/pg02100200_4.asp
Energy Efficiency Grade Label - Electrical cooler and Heater for drinking - water storage | Electrical cooler and heater for drinking - water storage. Electrical cooler and heater for drinking-water storage shall be designed the vapor-compressor cooler, heater, and water storage in a cabinet. Water purifier is included. Rated cooling power consumption of not more than 500W and rated heating power consumptions of not more than 1000W. | Republic of Korea | Water Coolers | Mandatory | Comparative Label | Entered into force, Revised | 2012 | 2012 | December 2019 | Electricity |  | Korea Energy Management Corporation (KEMCO) | Energy Efficiency | https://cprc-clasp.ngo/index.php/policies/energy-efficiency-grade-label-electrical-cooler-and-heater-drinking-water-storage | http://www.kemco.or.kr/new_eng/pg02/pg02100200_2.asp
Energy Efficiency Grade Label - horizontal drum washing machine | Product Scope | Republic of Korea | Washer and Dryers | Mandatory | Comparative Label | Entered into force, Revised | 2000 | 2009 | January 2016 | Electricity | KS C 9608 | Korea Energy Management Corporation (KEMCO) | Energy Efficiency | https://cprc-clasp.ngo/index.php/policies/energy-efficiency-grade-label-horizontal-drum-washing-machine | http://www.kemco.or.kr/new_eng/pg02/pg02100200_4.asp
Energy Efficiency Grade Label - Multi Heat Pump System(VRF) | Electrical driven multi heat pump which has one indoor unit standard rated cooling capacity over 1kW less than 30kW, and outdoor unit standard rated cooling capacity in accordance with Annex 1 is over 20kW less than 70kW. The indoor unit that comes with a heating device, rated power consumption of heating device is limited to one indoor unit standard less than 30kW. | Republic of Korea | Heat Pumps | Mandatory | Comparative Label | Entered into force, Revised | 1992 | 2016 | November 2019 | Electricity |  | Korea Energy Management Corporation (KEMCO) | Energy Efficiency | https://cprc-clasp.ngo/index.php/policies/energy-efficiency-grade-label-multi-heat-pump-systemvrf | http://www.kemco.or.kr/new_eng/pg02/pg02100200_4.asp
Energy Efficiency Grade Label - Television | With a built-in digital tuner and more than 50cm and less than 180cm lengths of screen diagonal products sold only shall be applied. Energy Efficiency % shall be measured by KS C IEC 62087. | Republic of Korea | Televisions | Mandatory | Comparative Label | Entered into force, Revised | 2012 | 2012 | January 2016 | Electricity |  | Korea Energy Management Corporation (KEMCO) | Energy Efficiency | https://cprc-clasp.ngo/index.php/policies/energy-efficiency-grade-label-television | http://www.kemco.or.kr/new_eng/pg02/pg02100200_2.asp
Energy Efficiency Grade Label - Water Heaters | By KS B 8116 Gas water heater of rated gas consumption of 70.0 kW or less,and the total heat capacity is defined by KS B 8101 | Republic of Korea | Instantaneous Water Heaters | Mandatory | Comparative Label | Entered into force, Revised | 2010 | 2015 | January 2016 | Gas | KS B 8116 | Korea Energy Management Corporation (KEMCO) | Energy Efficiency | https://cprc-clasp.ngo/index.php/policies/energy-efficiency-grade-label-water-heaters | http://www.kemco.or.kr/new_eng/pg02/pg02100200_2.asp
Energy Efficiency Grade Label for Air Cleaners | By the scope of KS C 9314 the mechanical and combined air cleaner which hasless 200W power consumption, and the single power 220V and 60Hz. | Republic of Korea | Air Cleaners | Mandatory | Comparative Label | Entered into force, New | 2009 |  | January 2016 | Electricity | KS C 9314 | Korea Energy Management Corporation (KEMCO) | Energy Efficiency | https://cprc-clasp.ngo/index.php/policies/energy-efficiency-grade-label-air-cleaners | http://www.kemco.or.kr/new_eng/pg02/pg02100200_4.asp
Energy Efficiency Grade Label for Commercial Refrigerators | Commercial electric refrigerator-freezer of storage volume 300L-2000L withthe cooling system of less 1000W electric power consumption by KS C ISO15502. Exclude the freezer only, the showcase, the table type, and the specifiedtype. | Republic of Korea | Refrigerators-Freezers | Mandatory | Comparative Label | Entered into force, Revised | 2010 | 2010 | November 2019 | Electricity | KS C ISO 15502 | Korea Energy Management Corporation (KEMCO) | Energy Efficiency | https://cprc-clasp.ngo/index.php/policies/energy-efficiency-grade-label-commercial-refrigerators | http://www.kemco.or.kr/new_eng/pg02/pg02100200_4.asp
Energy Efficiency Grade Label for Dishwashers | By Annex 1 a machine which washes rinses, and dries -when drying process isincluded; dishware, glassware, cutlery and, in some cases, cooking utensils bychemical, mechanical and/or electrical means with the rated capacity 20 personor less. | Republic of Korea | Dishwashers | Mandatory | Comparative Label | Entered into force, Revised | 2002 | 2010 | January 2016 | Electricity | KS C IEC 60436 | Korea Energy Management Corporation (KEMCO) | Energy Efficiency | https://cprc-clasp.ngo/index.php/policies/energy-efficiency-grade-label-dishwashers | http://www.kemco.or.kr/new_eng/pg02/pg02100200_4.asp
Energy Efficiency Grade Label for Electric Fan | By KS C 9301 household electric fan, desktop or stand; which has the diameterof wing of 20-41 cm and the axial single wing run by induction motor to be usedin general: table, stand, etc . | Republic of Korea | Portable Fans | Mandatory | Comparative Label | Entered into force, New | 2009 |  | November 2019 | Electricity | KS C 9301 | Korea Energy Management Corporation (KEMCO) | Energy Efficiency | https://cprc-clasp.ngo/index.php/policies/energy-efficiency-grade-label-electric-fan | http://www.kemco.or.kr/new_eng/pg02/pg02100200_2.asp
Energy Efficiency Grade Label for Fluorescent Lamps | By KS C 7601 Fluorescent lamps which are the tubular type of rated powerconsumption of 20W, 28W, 32W, and 40W, the circular type of rated powerconsumption of 32W, and 40W, and the compact type of rated powerconsumption of FPX 13W, FDX 26W, FPL 27W, FPL32W, FPL 36W, FPL36W, FPL 45W, and FPL 55W .7 | Republic of Korea | Tubular Lamps, Non-Directional lamps, Directional Lamps | Mandatory | Comparative Label | Entered into force, Revised | 1994 | 2003 | November 2019 | Electricity |  | Korea Energy Management Corporation (KEMCO) | Energy Efficiency | https://cprc-clasp.ngo/index.php/policies/energy-efficiency-grade-label-fluorescent-lamps | http://www.kemco.or.kr/new_eng/pg02/pg02100200_4.asp
Energy Efficiency Grade Label for Freezers | Household electric freezer of storage volume 80L-400L | Republic of Korea | Freezers-only | Mandatory | Comparative Label | Entered into force, New | 2010 |  | November 2019 | Electricity |  | Korea Energy Management Corporation (KEMCO) | Energy Efficiency | https://cprc-clasp.ngo/index.php/policies/energy-efficiency-grade-label-freezers | http://www.kemco.or.kr/new_eng/pg02/pg02100200_4.asp
Energy Efficiency Grade Label for Household Gas Boiler | By KS B 8109 and KS C 8127 Gas water heating boiler of rated gasconsumption of 69.5 kW or less, and the total heat capacity is defined by KS B8101 | Republic of Korea | Boilers and Furnaces | Mandatory | Comparative Label | Entered into force, Revised | 2000 | 2010 | January 2016 | Gas | KS B 8109; KS C 8127 | Korea Energy Management Corporation (KEMCO) | Energy Efficiency | https://cprc-clasp.ngo/index.php/policies/energy-efficiency-grade-label-household-gas-boiler | http://www.kemco.or.kr/new_eng/pg02/pg02100200_4.asp
Energy Efficiency Grade Label for Incandescent Lamps | By KS C 7501 the white tungsten bulb at 220V of rated power consumption of25-150W, which includes the colorless transparent bulb, the inner frosting bulb,the bulb coated with white, and the bulb coated with thin film. Energy Efficiency shall be measured by the test method in KS C 7501,which is obtained from lumen divided by power consumption. | Republic of Korea | Non-Directional lamps | Mandatory | Comparative Label | Entered into force, Revised | 1996 | 2009 | November 2019 | Electricity | KS C 7501 | Korea Energy Management Corporation (KEMCO) | Energy Efficiency | https://cprc-clasp.ngo/index.php/policies/energy-efficiency-grade-label-incandescent-lamps | http://www.kemco.or.kr/new_eng/pg02/pg02100200_4.asp
Energy Efficiency Grade Label for Incandescent Lamps | By KS C 7501 the white tungsten bulb at 220V of rated power consumption of25-150W, which includes the colorless transparent bulb, the inner frosting bulb,the bulb coated with white, and the bulb coated with thin film. Energy Efficiency shall be measured by the test method in KS C 7501,which is obtained from lumen divided by power consumption. | Republic of Korea | Directional Lamps | Mandatory | Comparative Label | Entered into force, Revised | 1997 | 2009 | November 2019 | Electricity | KS C 7502 | Korea Energy Management Corporation (KEMCO) | Energy Efficiency | https://cprc-clasp.ngo/index.php/policies/energy-efficiency-grade-label-incandescent-lamps-0 | http://www.kemco.or.kr/new_eng/pg02/pg02100200_4.asp
Energy Efficiency Grade Label for Kimchi Refrigerators | Household electric refrigerating appliances of total storage volume 1000L or less,and Kimchi storage compartment is much than 50% of the whole storage volumewith a function maturing which it will be able to take effect the foodstuffs of theKimchi artificially, and with a compression type refrigerating machine andstorage cabinet integrated in one body. | Republic of Korea | Kim-chi Refrigerators | Mandatory | Comparative Label | Entered into force, New | 2009 |  | November 2019 | Electricity | KS C 9321 | Korea Energy Management Corporation (KEMCO) | Energy Efficiency | https://cprc-clasp.ngo/index.php/policies/energy-efficiency-grade-label-kimchi-refrigerators | http://www.kemco.or.kr/new_eng/pg02/pg02100200_2.asp
Energy Efficiency Grade Label for Refrigerators | This policy applies to household electric refrigerators and refrigerator-freezers of storage volume 1000L or less with the cooling system of less 500W electric power consumption by KSC ISO 15502. | Republic of Korea | Refrigerators-Freezers | Mandatory | Comparative Label | Entered into force, Revised | 1992 | 2009 | November 2019 | Electricity | KS C ISO 15502 | Korea Energy Management Corporation (KEMCO) | Energy Efficiency | https://cprc-clasp.ngo/index.php/policies/energy-efficiency-grade-label-refrigerators | https://www.iea.org/policies/6501-energy-efficiency-labelling-and-standard-for-refrigerator
Energy Efficiency Grade Label for Rice Cookers | By Annex 1 household electric rice-cooker and rice-warmer with a rated capacity 20 person or less. | Republic of Korea | Rice Cookers | Mandatory | Comparative Label | Entered into force, Revised | 2010 | 2010 | January 2016 | Electricity |  | Korea Energy Management Corporation (KEMCO) | Energy Efficiency | https://cprc-clasp.ngo/index.php/policies/energy-efficiency-grade-label-rice-cookers | http://www.kemco.or.kr/new_eng/pg02/pg02100200_4.asp
Energy Efficiency Grade Label for Vacuum Cleaners | Vacuum cleaner of rated power consumption of 800W-2,500W, and shall bemoveable dry only | Republic of Korea | Vacuum Cleaners | Mandatory | Comparative Label | Entered into force, New | 2009 |  | January 2016 | Electricity | KS C IEC 60312 | Korea Energy Management Corporation (KEMCO) | Energy Efficiency | https://cprc-clasp.ngo/index.php/policies/energy-efficiency-grade-label-vacuum-cleaners | http://www.kemco.or.kr/new_eng/pg02/pg02100200_4.asp
Energy Efficiency Label No5 for Air Purifiers | This program covers split-type air purifiers such as mechanical air cleaners, ionic air cleaners, and Combined Air Purifiers | Thailand | Air Cleaners | Voluntary | Comparative Label | Entered into force, Revised | 2021 | 2019 | March 2022 | Electricity | ANSI/AHAM AC-3-2009 for evaluating the performance of air cleaners | Electricity Generating Authority Thailand (EGAT) | Energy Efficiency | https://cprc-clasp.ngo/index.php/policies/energy-efficiency-label-no5-air-purifiers | http://labelno5.egat.co.th/new58/wp-content/uploads/2019/shortforweb/#.pdf
Energy Efficiency Label No5 for Cooktop | This program covers an electric induction cooker with 1 – 4 heads and the diameter of the cooker does not exceed 220 mm. Covers Portable type and built-in type all sizes (watts), single-phase AC, rated frequency 50 Hz and rated voltage does not exceed 250 V, manufactured locally or imported for sale in Thailand, and must not be a product that does not pass the random test of electric efficiency of the program within 1 year from the notification of the random test result. | Thailand | Cooktops or Hobs | Voluntary | Comparative Label | Entered into force, Revised | 2014 | 2019 | December 2023 | Electricity | TIS 2589-2556 (2013) , IEC 61817 , IEC 60350-2 | Electricity Generating Authority Thailand (EGAT) | Energy Efficiency | https://cprc-clasp.ngo/index.php/policies/energy-efficiency-label-no5-cooktop | http://labelno5.egat.co.th/new58/wp-content/uploads/2019/shortforweb/stove.pdf
Energy Efficiency Label No5 for Electric Stoves | This program covers shallow bottoms pan type: heating type integrated with pan, separate heating with the pan. | Thailand | Cooktops or Hobs | Voluntary | Comparative Label | Entered into force, Revised | 2015 | 2019 | March 2022 | Electricity | TIS 2673-2559 (2016) | Electricity Generating Authority Thailand (EGAT) | Energy Efficiency | https://cprc-clasp.ngo/index.php/policies/energy-efficiency-label-no5-electric-stoves | http://labelno5.egat.co.th/new58/wp-content/uploads/2019/shortforweb/pan.pdf
Energy Efficiency Label No5 for Irons | This program covers electric irons types: dry types, steam types, and steam iron system types. | Thailand | Irons | Voluntary | Comparative Label | Entered into force, Revised | 2012 | 2019 | March 2022 | Electricity | IEC 60311 Edition 4.1:2006-02 | Electricity Generating Authority Thailand (EGAT) | Energy Efficiency | https://cprc-clasp.ngo/index.php/policies/energy-efficiency-label-no5-irons | http://labelno5.egat.co.th/new58/wp-content/uploads/2019/shortforweb/iron.pdf
Energy Efficiency Label No5 for LEDs | This program covers all LED lamp types, including dimmable LEDs. | Thailand | Non-Directional lamps | Voluntary | Comparative Label | Entered into force, Revised | 2012 | 2019 | December 2023 | Electricity | IES LM-79-08 , IEC 62612: 2013 , IEC 62722-2-1: 2014 | Electricity Generating Authority Thailand (EGAT) | Energy Efficiency | https://cprc-clasp.ngo/index.php/policies/energy-efficiency-label-no5-leds | http://labelno5.egat.co.th/new58/wp-content/uploads/2019/shortforweb/led.pdf
Energy Efficiency Label No5 for Microwaves | This program covers microwave oven types: single and multi-functions | Thailand | Microwaves | Voluntary | Comparative Label | Entered into force, Revised | 2014 | 2019 | December 2023 | Electricity | IEC 60705 | Electricity Generating Authority Thailand (EGAT) | Energy Efficiency | https://cprc-clasp.ngo/index.php/policies/energy-efficiency-label-no5-microwaves | http://labelno5.egat.co.th/new58/wp-content/uploads/2019/shortforweb/microwave.pdf
Energy Efficiency Label No5 for Refrigerated Cabinet | This program covers vertical glass door type refrigerated cabinets. It defines efficiency levels for refrigerated cabinets with a net volume of 140L to 1,650L. The labeling criteria (Efficiency cost [unit/day]) are as followed: -number5: 2.6767+0.0034V -number5*: 2.1414+0.0027V -number5**: 1.6060+0.0020V -number5***: 1.0707+0.0014V | Thailand | Refrigerated Cabinets | Voluntary | Comparative Label | Entered into force, Revised | 2015 | 2019 | December 2023 | Electricity | TIS 1235 – 2556 | Electricity Generating Authority Thailand (EGAT) | Energy Efficiency | https://cprc-clasp.ngo/index.php/policies/energy-efficiency-label-no5-refrigerated-cabinet | http://labelno5.egat.co.th/new58/wp-content/uploads/2019/shortforweb/refd.pdf
Energy Efficiency Label No5 for Short Pans | This policy contains energy efficiency level criteria and testing requirements for electric pans. The criteria for energy efficiency levels (electricity cost [baht/year]) for electric pans are: number5: 78.00-79.99 number5*: 80.00-81.99 number5**: 82.00-83.99 number5***: >=84.00 | Thailand | Electric Hot Pots | Voluntary | Comparative Label | Entered into force, New | 2015 |  | December 2023 | Electricity | TIS 2673-2016 | Electricity Generating Authority of Thailand | Energy Efficiency | https://cprc-clasp.ngo/index.php/policies/energy-efficiency-label-no5-short-pans | https://labelno5.egat.co.th/home/wp-content/uploads/2022/10/short_pan.pdf
Energy Efficiency Label No5 for TVs | This program covers TV screen types: LCD, EDGE LED, FULL LED, DIRECT LED, OLED, UHD 4K, Plasma, etc. | Thailand | Televisions | Voluntary | Comparative Label | Entered into force, Revised | 2014 | 2019 | March 2022 | Electricity | IEC 62087 , IEC 62301 Ed 2.0 (2011-01) | Electricity Generating Authority Thailand (EGAT) | Energy Efficiency | https://cprc-clasp.ngo/index.php/policies/energy-efficiency-label-no5-tvs | http://labelno5.egat.co.th/new58/wp-content/uploads/2019/shortforweb/tv.pdf
Energy Efficiency Label No5 for Washing Machines | This program covers the following washing machine types: top load, twin tub, and front load. | Thailand | Washing Machines | Voluntary | Comparative Label | Entered into force, Revised | 2013 | 2019 | December 2023 | Electricity | TIS 2537-2562 (or IEC 60456 : 2010) | Electricity Generating Authority Thailand (EGAT) | Energy Efficiency | https://cprc-clasp.ngo/index.php/policies/energy-efficiency-label-no5-washing-machines | http://labelno5.egat.co.th/new58/wp-content/uploads/2019/shortforweb/wash.pdf
Energy Efficiency Label No5 for Water Dispenser | This program covers hot and cold water dispensers with water tanks and drinking water coolers with water tanks. | Thailand | Water Coolers | Voluntary | Comparative Label | Entered into force, Revised | 2017 | 2019 | December 2023 | Electricity | TIS 2746-2559 | Electricity Generating Authority Thailand (EGAT) | Energy Efficiency | https://cprc-clasp.ngo/index.php/policies/energy-efficiency-label-no5-water-dispenser | http://labelno5.egat.co.th/new58/wp-content/uploads/2019/shortforweb/wv.pdf
Energy Efficiency Label No5 for Water Pump | This program covers automatic electric water pumps - sprocket and normal blades types. | Thailand | Pumps Other | Voluntary | Comparative Label | Entered into force, Revised | 2016 | 2019 | December 2023 | Electricity | TIS 2618-2557 | Electricity Generating Authority Thailand (EGAT) | Energy Efficiency | https://cprc-clasp.ngo/index.php/policies/energy-efficiency-label-no5-water-pump | http://labelno5.egat.co.th/new58/wp-content/uploads/2019/shortforweb/pump.pdf
Energy Efficiency Labeling Scheme for Electric Storage Water Heaters | This policy contains voluntary labeling requirements for electric storage water heaters. It applies to domestic electrical water heaters and storage in a thermally well-insulated container that has a device to control the water temperature, uses mains electricity as the only power source, and has a rated water storage capacity exceeding 50 L but not exceeding 300 L. | Hong Kong SAR of China | Water Heating | Voluntary | Endorsement Label | Entered into force, Revised | 2000 | 2021 | October 2022 | Electricity | IEC 60379 | Electrical & Mechanical Services Department of Hong Kong | Energy Efficiency | https://cprc-clasp.ngo/index.php/policies/energy-efficiency-labeling-scheme-electric-storage-water-heaters | https://www.emsd.gov.hk/filemanager/en/content_358/VEELS_Storage%20Water%20Heaters%202021_Jan_eng_v1.pdf
Energy Efficiency Labeling Scheme for Refrigerating Appliances | This policy specifies voluntary labeling requirements for refrigerating appliances. It applies to products with a rated total storage volume exceeding 500 liters. | Hong Kong SAR of China | Refrigeration, Refrigerators-Freezers | Voluntary | Endorsement Label | Entered into force, Revised | 1995 | 2021 | October 2022 | Electricity | IEC 62552 | Electrical & Mechanical Services Department of Hong Kong | Energy Efficiency | https://cprc-clasp.ngo/index.php/policies/energy-efficiency-labeling-scheme-refrigerating-appliances | https://www.emsd.gov.hk/filemanager/en/content_358/VEELS-Ref%20App-2021_01_eng%20v0.pdf
Energy Efficiency Labeling Scheme for Room Air Conditioners | This policy contains voluntary labeling requirements for room air conditioners. It applies to air-cooled non-dusted room air-conditioners powered by electric current, either single unit or split system with a rated cooling capacity not exceeding 10 kW, and does not apply to fan-coil air conditioning units, heat pump, and water-cooled units. For room air conditioners with a reverse cycle heat pump, both the cooling and heating functions will be considered. | Hong Kong SAR of China | Room ACs - Stationary ACs | Voluntary | Endorsement Label | Entered into force, Revised | 1996 | 2021 | October 2022 | Electricity | ISO 5151 , ISO16358-2 , ISO16358-1 | Electrical & Mechanical Services Department of Hong Kong | Energy Efficiency | https://cprc-clasp.ngo/index.php/policies/energy-efficiency-labeling-scheme-room-air-conditioners | https://www.emsd.gov.hk/filemanager/en/content_358/VEELS_Room%20Air%20Conditioners%202021Jan%20_eng_v0.pdf
Energy Efficiency Labeling Scheme for Televisions | This policy contains voluntary labeling requirements for televisions. It applies to televisions used for the reception and display of television broadcasts that use mains electricity as the only power source, have a rated visible diagonal screen size exceeding 50 cm, and have a built-in television tuner. It does not apply to products that display broadcasts by means of front or rear projection. | Hong Kong SAR of China | Televisions | Voluntary | Endorsement Label | Entered into force, Revised | 2003 | 2022 | October 2022 | Electricity | IEC 62087 , IEC 62301 | Electrical & Mechanical Services Department of Hong Kong | Energy Efficiency | https://cprc-clasp.ngo/index.php/policies/energy-efficiency-labeling-scheme-televisions | https://www.emsd.gov.hk/filemanager/en/content_358/VEELS_Televisions%202021%20Jan_eng_v0.pdf
Energy Efficiency Labeling Scheme for Washing Machines | This policy contains voluntary labeling requirements for washing machines. It applies to washing machines used for cleaning and rinsing textiles that use water (with and without a means of extracting excess water from the textiles), use mains electricity as the primary power source, and have a rated washing capacity between 7–10 kg. It does not cover washing machines that use other energy sources or have no spin extraction capability. | Hong Kong SAR of China | Washing Machines | Voluntary | Endorsement Label | Entered into force, Revised | 1997 | 2021 | October 2022 | Electricity | IEC 60456 , JIS C 9606 | Electrical & Mechanical Services Department of Hong Kong | Energy Efficiency | https://cprc-clasp.ngo/index.php/policies/energy-efficiency-labeling-scheme-washing-machines | https://www.emsd.gov.hk/filemanager/en/content_358/VEELS_Washing%20Machines%202021%20Jan_eng_v1.pdf
Energy efficiency limit values ​​and energy efficiency grades for high voltage three-phase cage-type asynchronous motors | This policy defines minimum allowable values of energy efficiency and energy efficiency grades for cage three-phase high voltage induction motors. | China | 3-Phase Motors | Mandatory | Minimum Performance Standard | Entered into force, Revised | 2018 | 2024 | December 2024 | Electricity |  | China Quality Certification Center (CQC) | Energy Efficiency, Industrial Sector | https://cprc-clasp.ngo/index.php/policies/energy-efficiency-limit-values-and-energy-efficiency-grades-high-voltage-three-phase-cage | https://std.samr.gov.cn/gb/search/gbDetailed?id=208DEC46F6A847EEE06397BE0A0AA4A0
Energy Efficiency of Electrical Appliances, Equipment and Lighting Products Act No. 24 of 2016 | This documents contains Regulations on MEPS and Energy labelling requirements for Air conditioners. This include Single phase and 3-phase up to 65kW rated total cooling Capacity.It also Includes air source heat Pumps but not water source heat pumps. Household refrigerating appliances: This includes any electrical household refrigerating appliances covered under the standards, and including refrigerators, refrigerators and freezers or freezers covered under the standard which: (a) Operate using the vapour Compensation cycle, and (b) Use mains electricity (230/240 volts at 50Hz) as the primary power source, Fluorescent lamp ballasts , Incandescent lamps, Compact fluorescent lamps and Linear Fluorescent lamps | Vanuatu | Tubular Lamps, Non-Directional lamps, Fluorescent and HID Lighting, Room ACs - Stationary ACs, Central ACs, Refrigerators-Freezers, Freezers-only | Voluntary | Comparative Label, Minimum Performance Standard | Entered into force, New | 2017 |  | August 2019 | Electricity | AS 4934.2-2011; AS/NZS 4934.1:2014 | Vanuatu Department of Energy, Mines and Minerals | Energy Efficiency | https://cprc-clasp.ngo/index.php/policies/energy-efficiency-electrical-appliances-equipment-and-lighting-products-act-no-24-2016 | http://www.paclii.org/vu/legis/num_act/eeoeaealpa2016660/
Energy Efficiency Policy for Ceiling Fans | This policy defines star labeling requirements and minimum energy performance requirements for electric ceiling type fans operated by induction motors and Brushless Electric Motors of all the standard sweep sizes covered under the scope of IS 374: 2019 ( 900 mm, 1050 mm, 1200 mm, 1400 mm, 1500 mm) as amended from time to time that work on single phase alternating current supply up to and including 250V, 50Hz, being manufactured, commercially purchased, imported or sold in India. | India | Space Heating and Space Cooling, Ventilation, Ceiling Fans | Mandatory | Comparative Label, Minimum Performance Standard | Entered into force, Revised | 2009 | 2024 | December 2024 | Electricity | IS 374:2019 | Bureau of Energy Efficiency (BEE) | Energy Efficiency | https://cprc-clasp.ngo/index.php/policies/energy-efficiency-policy-ceiling-fans | https://beeindia.gov.in/sites/default/files/CFN_Notification.pdf
Energy Efficiency Policy for Color Televisions (Color TV) | This policy specifies the MEPS and labeling instructions for every colour television with native resolution up to 1920 x 1080 pixels, of cathode ray tube (CRT), liquid crystal display (LCD) with cold cathode fluorescent lamp backlight, and plasma technologies type, and liquid crystal display with light emitting diode backlight, excluding computer monitors being manufactured, commercially purchased or sold in India. The policy is revised in the year of 2022. | India | Televisions | Mandatory | Comparative Label, Minimum Performance Standard | Entered into force, Revised | 2009 | 2024 | December 2024 | Electricity | IEC 62301 (Ed 2.0), IEC 62087 (Ed 3.0), IS 13384:1992 (part 1, 2), IS 13900:1993, IS 616:2010/IEC 60065:2005 | Bureau of Energy Efficiency (BEE) | Energy Efficiency | https://cprc-clasp.ngo/index.php/policies/energy-efficiency-policy-color-televisions-color-tv | https://www.beestarlabel.com/Content/Files/CTV_notification.pdf
Energy Efficiency Policy for Direct Cool Refrigerator | This policy specifies the MEPS and labeling instructions for electric mains powered direct cool refrigerating appliance of the vapour compression type intended for household and similar use being manufactures; imported; or sold in India. From January 2020, a revised star rating table will be in effect and ratcheted up by 1 star. This policy was revised in 2014, 2017 and 2020. | India | Refrigerators-Freezers | Mandatory | Comparative Label, Minimum Performance Standard | Entered into force, Revised | 2007 | 2020 | October 2022 | Electricity | IS 1476 (Part-I): 2000 | Bureau of Energy Efficiency (BEE) | Energy Efficiency | https://cprc-clasp.ngo/index.php/policies/energy-efficiency-policy-direct-cool-refrigerator | https://www.tuv.com/content-media-files/master-content/rs/Attachments/987_F_BEESLBEE_SLBEESL_AlertsGazette%20Notification%20regarding%20DCR%20and%20FFR_194090.pdf
Energy Efficiency Policy for Distribution Transformers (DT) | This policy specifies the MEPS and labeling requirements for oil immersed, naturally air cooled, three phase, and double wound non sealed type out door distribution transformer. The standard ratings covered under the pilot scheme are 16, 25, 63, 100, 160 and 200 kVA and non standard ratings from 16 kVA to 200 kVA. | India | Power Transformers | Mandatory | Comparative Label, Minimum Performance Standard | Entered into force, Revised | 2009 | 2023 | December 2024 | Electricity | IS 2026 (part I, II, III):1977, IS 1180 (part I):2014, IS 2500 (part I):2000 | Bureau of Energy Efficiency (BEE) | Energy Efficiency | https://cprc-clasp.ngo/index.php/policies/energy-efficiency-policy-distribution-transformers-dt | https://beestarlabel.com/Content/Files/DTnoti.pdf
Energy Efficiency Policy for Frost-Free Refrigerators | This policy specifies the MEPS and labeling instructions for electric mains powered Frost-Free refrigerating appliances cooled by internal natural convection (Direct Cool) or forced air circulation (Frost Free) that are manufactured, commercially purchased, sold or imported in India. | India | Refrigerators-Freezers | Mandatory | Comparative Label, Minimum Performance Standard | Entered into force, Revised | 2006 | 2024 | December 2024 | Electricity | IS 17550 | Bureau of Energy Efficiency (BEE) | Energy Efficiency | https://cprc-clasp.ngo/index.php/policies/energy-efficiency-policy-frost-free-refrigerators | https://beestarlabel.com/Content/Files/FFRnoti.pdf
Energy Efficiency Policy for Light Commercial Air Conditioners | This policy specifies energy consumption standards, star ratings, and labeling requirements for light commercial air conditioners with a rated capacity above 10,500 Watts and up to and including 18,000 Watts for a single- or three-phase non-ducted split with fixed and variable speed air conditioners and heat pumps employing air cooled condensers being manufactured, commercially purchased, or sold in India. | India | Air Conditioning | Mandatory | Comparative Label, Minimum Performance Standard | Entered into force, New | 2023 |  | May 2023 | Electricity | IS 1391:2018 (all amendments) | Bureau of Energy Efficiency (BEE) | Energy Efficiency | https://cprc-clasp.ngo/index.php/policies/energy-efficiency-policy-light-commercial-air-conditioners | https://beestarlabel.com/Content/Files/LCAC_Regulations.pdf
Energy Efficiency Policy for Room Air Conditioners (Cassette, Floor Standing Tower, Ceiling, Corner AC) | This policy specifies the MEPS and labeling instructions for Single-phase split and unitary air conditioners of the vapour compression type for household use up to a rated cooling capacity of 10.5 kW. | India | Room ACs - Stationary ACs | Mandatory | Comparative Label, Minimum Performance Standard | Entered into force, Revised | 2011 | 2022 | October 2022 | Electricity | IS 1391 (part II) | Bureau of Energy Efficiency (BEE) | Energy Efficiency | https://cprc-clasp.ngo/index.php/policies/energy-efficiency-policy-room-air-conditioners-cassette-floor-standing-tower-ceiling | https://beestarlabel.com/Content/Files/AC_Notification.pdf
Energy Efficiency Policy for Room Air Conditioners (Fixed Speed) | This policy specifies the MEPS and labeling for fixed speed unitary and split ACs. | India | Room ACs - Stationary ACs | Mandatory | Comparative Label, Minimum Performance Standard | Entered into force, Revised | 2007 | 2024 | December 2024 | Electricity | IS 1391 (part I), IS 1391 (part II) | Bureau of Energy Efficiency (BEE) | Energy Efficiency | https://cprc-clasp.ngo/index.php/policies/energy-efficiency-policy-room-air-conditioners-fixed-speed | http://egazette.nic.in/WriteReadData/2017/177975.pdf
Energy Efficiency Policy for Room Air Conditioners (Variable Speed) | This policy specifies the MEPS and labeling for variable speed unitary and split type of ACs. | India | Room ACs - Stationary ACs | Mandatory | Comparative Label, Minimum Performance Standard | Entered into force, New | 2015 | 2022 | October 2022 | Electricity | ISO 16358-1: 2013, IS 1391 (part 1 and 2) | Bureau of Energy Efficiency (BEE) | Energy Efficiency | https://cprc-clasp.ngo/index.php/policies/energy-efficiency-policy-room-air-conditioners-variable-speed | https://beestarlabel.com/Content/Files/IAC_Notification.pdf
Energy Efficiency Policy for Self-Ballasted LED Lamps | This schedule specifies the MEPS and labeling instructions for self-ballasted general service LED lamps for general lighting services that works on single phase ac supply up to and including 250V, 50Hz. | India | Non-Directional lamps, Directional Lamps | Mandatory | Comparative Label, Minimum Performance Standard | Entered into force, Revised | 2015 | 2023 | June 2024 | Electricity | IS 16102 (part 2) | Bureau of Energy Efficiency (BEE) | Energy Efficiency | https://cprc-clasp.ngo/index.php/policies/energy-efficiency-policy-self-ballasted-led-lamps | https://www.beestarlabel.com/Content/Files/2_Amendment_IV_14a.pdf
Energy Efficiency Policy for Storage Water Heaters | This policy specifies the MEPS and labeling instructions for specifies following single phase electric storage water heaters up to 200 litres, for household and similar purposes and intended for heating water below boiling temperature, their rated voltage being not more than 250 V, namely: (a) Closed waters heaters: (b) Cistern-fed water heaters; (c) Cistern-type water heaters; (d) Open-outlet water heaters; and (e) Vented water heaters | India | Storage Water Heaters | Mandatory | Comparative Label, Minimum Performance Standard | Entered into force, Revised | 2009 | 2022 | December 2024 | Electricity | IS 2082:1993 and clause 15 of IS 302-2-21:2011 | Bureau of Energy Efficiency (BEE) | Energy Efficiency | https://cprc-clasp.ngo/index.php/policies/energy-efficiency-policy-storage-water-heaters | https://www.beestarlabel.com/Content/Files/GeyserNote.pdf
Energy Efficiency Policy for Tubular Fluorescent Lamps (TFL) | The policy specifies the tubular fluorescent lamps for general lighting services covering all wattages with nominal dimension starting from 1100 millimeter and upto1500 millimeter covering color temperature of 6500 kelvin for halo-phosphate category, and 2700 kelvin, 4000 kelvin and 6500 kelvin tri-phosphate lamps categories for display of particulars on label. | India | Tubular Lamps | Mandatory | Comparative Label, Minimum Performance Standard | Entered into force, Revised | 2009 | 2018 | October 2022 | Electricity | IS 2418 (part 1 and 2) -1977 with all amendments | Bureau of Energy Efficiency (BEE) | Energy Efficiency | https://cprc-clasp.ngo/index.php/policies/energy-efficiency-policy-tubular-fluorescent-lamps-tfl | https://beestarlabel.com/Content/Files/TFLnoti_New.pdf
Energy Efficiency Policy for Ultra High-Definition Televisions | This policy defines the energy consumption standards, star rating, and labeling requirements for ultra-high definition televisions with a native resolution of 3,840 x 2,160 (4K), including Liquid Crystal Displays with Light Emitting Diode backlighting, Organic Light Emitting Diode displays, Quantum dot Light Emitting Diode displays, Micro-Light Emitting Diode displays. It excludes televisions that include a non-removable main battery and computer monitors. The standard specifies the ultra-high definition televisions must meet the | India | Televisions | Mandatory | Comparative Label, Minimum Performance Standard | Entered into force, New | 2023 |  | May 2023 | Electricity | IEC 62087-3, 2015 , IS 616: 2017 , IEC 60065:2014 Edition 8.0 , | Bureau of Energy Efficiency (BEE) | Energy Efficiency | https://cprc-clasp.ngo/index.php/policies/energy-efficiency-policy-ultra-high-definition-televisions | https://beestarlabel.com/Content/Files/UHD_TV_Schedule.pdf
Energy Efficiency Policy for Washing Machine | This policy mandates energy performance standards for star labeled washing machine (with or without heating devices utilizing cold or hot water supply) for household and similar use. | India | Washing Machines | Mandatory | Comparative Label, Minimum Performance Standard | Entered into force, New | 2023 |  | August 2025 | Electricity | IEC 60456:2010 , IS 302-7-7:2010 | Bureau of Energy Efficiency (BEE) | Energy Efficiency | https://cprc-clasp.ngo/index.php/policies/energy-efficiency-policy-washing-machine | https://www.beestarlabel.com/Content/Files/WM%20Notification%20e-gazette.pdf
Energy Efficiency Standard and Indication Method for the Copier Machine Energy Conservation Marker; Neng-Chi-Tze-10405006201 | The Copier Machine that is granted the verification registration conformity certificate or the type recognition certificate issued by Bureau of Standards Metrology and Inspection; Ministry of Economic Affairs and meets the regulations of C.C.C. Code: 8443.31.00.00-2-B, 8443.32.00.00-1-B, or recognized by competent authority. 2. The Printer that meets the definition specified in ENERGY STAR Program Requirements for Imaging Equipment; Version 2.0 -hereunder briefed as ENERGY STAR REV. 2.0. 3. The fax machine possessing single-page copying function shall not be applicable for the scope provided herein. | Taiwan of China | Imaging Equipment | Voluntary | Endorsement Label | Entered into force, Revised | 2000 | 2015 | August 2018 | Electricity | ENERGY STAR Program Requirements for Imaging Equipment (Version 2.0) | Bureau of Energy, Ministry of Economic Affairs | Energy Efficiency | https://cprc-clasp.ngo/index.php/policies/energy-efficiency-standard-and-indication-method-copier-machine-energy-conservation-marker | http://www.energylabel.org.tw/application_en/efficiency/upt.asp?cid=32%20
Energy Label - Fluorescent Lamps: NJ-10305014811 | Any product compliant with CNS 691 and set as inspection required one by BSMI; MOEA. | Taiwan of China | Non-Directional lamps | Voluntary | Endorsement Label | Entered into force, New | 2015 |  | August 2018 | Electricity | CNS 691, CNS 13755 | Greenmark Labelling Program | Energy Efficiency | https://cprc-clasp.ngo/index.php/policies/energy-label-fluorescent-lamps-nj-10305014811 | http://www.energylabel.org.tw/application_en/efficiency/upt.asp?cid=9%20
Energy Labeling Scheme | Refrigerators and freezers, washing machines, electric ovens, households lamps, air-conditioners. Energy efficiency labelling scheme is to inform the end users about energy consumption data, maintenance, operation guidelines, installation and other relevant data for determination of operational costs. Energy labelling has the best impact on household appliances because the users can get informed on independent basis. | Tajikistan | Non-Directional lamps, Directional Lamps, Boilers and Furnaces, Room ACs - Stationary ACs, Refrigerators-Freezers | Voluntary | Comparative Label | Entered into force, New | 2013 |  | December 2020 | Electricity, Gas |  | Ministry of Energy and Water Resources | Energy Efficiency | https://cprc-clasp.ngo/index.php/policies/energy-labeling-scheme | http://www.undp.org/content/dam/tajikistan/docs/library/UNDP_TJK_Energy_Efficiency_Master_Plan_for_Tajikistan_Eng.pdf
Energy labelling and MEPS for Swimming Pool Pumps | This Standard specifies the energy information disclosure, energy labelling and MEPS requirements for swimming pool pump-units. The rating scale for pump units is from 1 to 10. Every star on the label represents a 25% improvement in efficiency, so a 7 star pump will be up to 25% more energy efficient than a 6 star pump, and an 8 star pump will be up to 43% more efficient than a 6 star pump. Many pump-units also report noise levels on the label. | Australia | Pool Pumps | Mandatory | Comparative Label, Minimum Performance Standard | Entered into force, New | 2021 |  | December 2023 | Electricity | AS 5102.1-2009, AS 5102.2-2009 | Department of Climate Change and Energy Efficiency (DCCEE) | Energy Efficiency | https://cprc-clasp.ngo/index.php/policies/energy-labelling-and-meps-swimming-pool-pumps | https://www.legislation.gov.au/Series/F2022L00025
Energy Saving Labeling Program - Air Conditioners | Cooling and heating for home-use; wall-hung and non-ducted type; for home-use and other uses. Manufacturers can affix the Energy-Saving Label on their products. This label typically consists of the energy conservation logo, information on target year, achievement rate of energy efficiency standards, and energy consumption efficiency. Participation in the Energy Saving Labeling Program is voluntary. | Japan | Room ACs - Stationary ACs | Voluntary | Comparative Label | Entered into force, Revised | 2000 | 2012 | November 2019 | Electricity |  | Energy Conservation Centre, Japan | Energy Efficiency | https://cprc-clasp.ngo/index.php/policies/energy-saving-labeling-program-air-conditioners | https://www.asiaeec-col.eccj.or.jp/wpdata/wp-content/uploads/2018/03/09.pdf
ENERGY STAR Program Requirements for Computer Servers Version 3.0 | A product must meet the definition of a Computer Server provided in Section 1 of the policy document to be eligible for ENERGY STAR certification under this specification. Eligibility under Version 3.0 is limited to Blade-, Multi-node, Rack-mounted, or Pedestal form factor computer servers with no more than four processor sockets in the computer server (or per blade or node in the case of blade or multi-node servers). | Canada, United States of America*, Japan | Servers | Voluntary | Endorsement Label | Entered into force, Revised | 2013 | 2020 | June 2021 | Electricity | ENERGY STAR Test Method for Computer Servers (Rev. Sept-2018); SPEC most current SERT | ENERGY STAR | Energy Efficiency | https://cprc-clasp.ngo/index.php/policies/energy-star-program-requirements-computer-servers-version-30 | https://www.energystar.gov/products/data_center_equipment/enterprise_servers/partners
ENERGY STAR Program Requirements for Computers Version 8.0 | Products that meet the definition of a Computer and one of the following Product Type definitions are eligible for ENERGY STAR certification: Desktop Computers and Integrated Desktop Computers; Notebook Computers; Slates/Tablets; Portable All-In-One Computers; Workstations; and Thin Clients. | Canada, United States of America*, Japan, Taiwan of China, Switzerland | Computers | Voluntary | Endorsement Label | Entered into force, Revised | 1994 | 2020 | June 2021 | Electricity | ENERGY STAR Test Method for Computers, Rev. March-2016 | ENERGY STAR | Energy Efficiency | https://cprc-clasp.ngo/index.php/policies/energy-star-program-requirements-computers-version-80 | https://www.energystar.gov/products/office_equipment/computers/partners
ENERGY STAR Program Requirements for Displays Version 8.0 | Products that meet the definition of a Display and are powered directly from AC mains; an External Power Supply; or Standard DC are eligible for ENERGY STAR certification. Typical products that would be eligible for certification under this specification include: Monitors; Signage Displays; and Signage Displays and Monitors with Plug-in Modules. | Canada, United States of America*, Japan, Taiwan of China | Displays | Voluntary | Endorsement Label | Entered into force, Revised | 1992 | 2020 | June 2021 | Electricity | ENERGY STAR Test Method for Determining Display Energy Rev. Sep-2015; ICDM Information Display Measurements Standard Version 1.03; CTA-2037-A; VESA High performance Monitor and Display Compliance Test Specification (DisplayHDR CTS) Version 1.0 | ENERGY STAR | Energy Efficiency | https://cprc-clasp.ngo/index.php/policies/energy-star-program-requirements-displays-version-80 | https://www.energystar.gov/products/office_equipment/displays/partners
ENERGY STAR Program Requirements for Imaging Equipment Version 3.1 | Commercially-available products that meet one of the Imaging Equipment definitions in Section 1.A of the policy document and are capable of being powered from (1) a wall outlet, (2) a data or network connection, or (3) both a wall outlet and a data or network connection, are eligible for ENERGY STAR qualification, with the exception of products listed in Section 2.2. | Canada, United States of America*, Japan, Taiwan of China, Switzerland | Imaging Equipment | Voluntary | Endorsement Label | Entered into force, Revised | 2001 | 2019 | June 2021 | Electricity | ENERGY STAR Imaging Equipment Test Method, Rev. Sep-2014 | ENERGY STAR | Energy Efficiency | https://cprc-clasp.ngo/index.php/policies/energy-star-program-requirements-imaging-equipment-version-31 | https://www.energystar.gov/products/office_equipment/imaging_equipment/partners
Energy-Saving Labeling Program - Computers | It covers computers | Japan | Computers | Voluntary | Comparative Label | Entered into force, Revised | 2004 | 2011 | September 2018 | Electricity |  | Energy Conservation Centre, Japan | Energy Efficiency | https://cprc-clasp.ngo/index.php/policies/energy-saving-labeling-program-computers | https://www.asiaeec-col.eccj.or.jp/wpdata/wp-content/uploads/2018/03/09.pdf
Energy-Saving Labeling Program - Gas cooking appliances | This policy covers gas burners. | Japan | Cooktops or Hobs | Voluntary | Comparative Label | Entered into force, Revised | 2006 | 2006 | September 2018 | Gas |  | Energy Conservation Centre, Japan | Energy Efficiency | https://cprc-clasp.ngo/index.php/policies/energy-saving-labeling-program-gas-cooking-appliances | https://www.asiaeec-col.eccj.or.jp/wpdata/wp-content/uploads/2018/03/09.pdf
Energy-Saving Labeling Program - Gas cooking appliances | It covers grills or ovens | Japan | Ovens | Voluntary | Comparative Label | Entered into force, Revised | 2006 | 2008 | September 2018 | Gas |  | Energy Conservation Centre, Japan | Energy Efficiency | https://cprc-clasp.ngo/index.php/policies/energy-saving-labeling-program-gas-cooking-appliances-0 | https://www.asiaeec-col.eccj.or.jp/wpdata/wp-content/uploads/2018/03/09.pdf
Energy-Saving Labeling Program - Magnetic disk units | It covers magnetic disk units | Japan | Hard-Drives | Voluntary | Comparative Label | Entered into force, Revised | 2009 | 2011 | September 2018 | Electricity |  | Energy Conservation Centre, Japan | Energy Efficiency | https://cprc-clasp.ngo/index.php/policies/energy-saving-labeling-program-magnetic-disk-units | https://www.asiaeec-col.eccj.or.jp/wpdata/wp-content/uploads/2018/03/09.pdf
Energy-Saving Labeling Program - Rice Cookers | Electric rice cookers | Japan | Rice Cookers | Voluntary | Comparative Label | Entered into force, Revised | 2006 | 2008 | September 2018 | Electricity |  | Energy Conservation Centre, Japan | Energy Efficiency | https://cprc-clasp.ngo/index.php/policies/energy-saving-labeling-program-rice-cookers | https://www.asiaeec-col.eccj.or.jp/wpdata/wp-content/uploads/2018/03/09.pdf
Energy-Saving Labeling Program - Routers | It covers routers | Japan | Networking Equipment | Voluntary | Comparative Label | Entered into force, Revised | 2008 | 2010 | September 2018 | Electricity |  | Energy Conservation Centre, Japan | Energy Efficiency | https://cprc-clasp.ngo/index.php/policies/energy-saving-labeling-program-routers | https://www.asiaeec-col.eccj.or.jp/wpdata/wp-content/uploads/2018/03/09.pdf
Energy-Saving Labeling Program - Space heaters | Space heaters using gas or oil for fuel | Japan | Boilers and Furnaces | Voluntary | Comparative Label | Entered into force, New | 2006 |  | September 2018 | Gas, Oil |  | Energy Conservation Centre, Japan | Energy Efficiency | https://cprc-clasp.ngo/index.php/policies/energy-saving-labeling-program-space-heaters | https://www.asiaeec-col.eccj.or.jp/wpdata/wp-content/uploads/2018/03/09.pdf
ESDM Ministerial Decree No. 126.K/EK.06/DJE/2023 -- Refrigerated Display Case | This policy establishes the minimum performance standards and energy-saving label for refrigerated display case (RDC) which is a refrigerated cabinet used to display food or beverages, utilizing glass as a medium to highlight the products on display, with a capacity of 150 (one hundred fifty) to 300 (three hundred) liters. | Indonesia | Refrigerated Cabinets | Mandatory | Comparative Label, Minimum Performance Standard | Entered into force, New | 2023 |  | August 2025 | Electricity |  | Ministry of Energy and Mineral Resources | Energy Efficiency | https://cprc-clasp.ngo/index.php/policies/esdm-ministerial-decree-no-126kek06dje2023-refrigerated-display-case | https://simebtke.esdm.go.id/sinergi/assets/content/20250310092031_126K_SKEM_dan_LTHE_RDC.pdf
ESDM Ministerial Decree No. 134.K/EK.07/DJE/2023 -- Air Conditioning (Amendment) | This policy regulates minimum energy performance standards and labels for air conditioners that are single split, wall-mounted units with a maximum cooling capacity of 27,000 BTU/hour for both inverter and non-inverter types, with HS code 8415.10.10 or as subsequently amended. | Indonesia | Room ACs - Stationary ACs | Mandatory | Comparative Label, Minimum Performance Standard | Entered into force, Revised | 2015 | 2023 | August 2025 | Electricity |  | Directorate General of New, Renewable Energy and Energy Conservation, Ministry … | Energy Efficiency | https://cprc-clasp.ngo/index.php/policies/esdm-ministerial-decree-no-134kek07dje2023-air-conditioning-amendment | https://simebtke.esdm.go.id/sinergi/program_konservasi_energi/detail/1/regulasi-dan-standar-konservasi-energi
ESDM Ministerial Decree No. 162.K/EK.06/DJE/2023 -- Television | The policy regulates minimum energy performance standards and label for televisions of the liquid crystal display (LCD) type and light-emitting diode (LED) type, up to 55 inches in size | Indonesia | Televisions | Mandatory | Comparative Label, Minimum Performance Standard | Entered into force, New | 2023 |  | August 2025 | Electricity |  | Directorate General of New, Renewable Energy and Energy Conservation, Ministry … | Energy Efficiency | https://cprc-clasp.ngo/index.php/policies/esdm-ministerial-decree-no-162kek06dje2023-television | https://simebtke.esdm.go.id/sinergi/program_konservasi_energi/detail/1/regulasi-dan-standar-konservasi-energi
ESDM Ministerial Decree No. 20.K/EK.07/DJE.S/2024 -- LED Lamps | This policy regulates self-ballasted Light-Emitting Diode (LED) lamps with a rated power of up to 60 watts and a rated voltage of >50V up to 250V. The minimum energy performance standard for self-ballasted LED lamps is an energy efficiency of 80 lumens per watt. | Indonesia | Non-Directional lamps | Mandatory | Comparative Label, Minimum Performance Standard | Entered into force, Revised | 2022 | 2024 | August 2025 | Electricity |  | Directorate General of New, Renewable Energy and Energy Conservation, Ministry … | Energy Efficiency | https://cprc-clasp.ngo/index.php/policies/esdm-ministerial-decree-no-20kek07djes2024-led-lamps | https://simebtke.esdm.go.id/sinergi/program_konservasi_energi/detail/1/regulasi-dan-standar-konservasi-energi
ESDM Ministerial Decree No. 8.K/EK.07/DJE/2024 -- Refrigerators (Amendment) | This policy establishes MEPS and label for refrigerators that have a maximum capacity of 300 (three hundred) liters and a maximum electrical voltage of 250 (two hundred fifty) volts. | Indonesia | Refrigerators-Freezers | Mandatory | Comparative Label, Minimum Performance Standard | Entered into force, Revised |  | 2024 | August 2025 | Electricity |  | Directorate General of New, Renewable Energy and Energy Conservation, Ministry … | Energy Efficiency | https://cprc-clasp.ngo/index.php/policies/esdm-ministerial-decree-no-8kek07dje2024-refrigerators-amendment | https://simebtke.esdm.go.id/sinergi/program_konservasi_energi/detail/1/regulasi-dan-standar-konservasi-energi
ESDM Ministerial Decree No. 87.K/EK.01/MEM.E/2025 -- Drinking Water Dispensers | This policy establishes MEPS and label for water dispense, a standalone device equipped with a heating component to heat drinking water, or a standalone device equipped with a heating and/or cooling component that uses a heat pump or thermoelectric system to cool drinking water. It uses bottled water as the water source, with a bottle capacity of up to 20 (twenty) liters. MEPS and Label rating: | Indonesia | Water Coolers | Mandatory | Comparative Label, Minimum Performance Standard | Entered into force, New | 2025 |  | August 2025 | Electricity |  | Directorate General of New, Renewable Energy and Energy Conservation, Ministry … | Energy Efficiency | https://cprc-clasp.ngo/index.php/policies/esdm-ministerial-decree-no-87kek01meme2025-drinking-water-dispensers | https://simebtke.esdm.go.id/sinergi/program_konservasi_energi/detail/1/regulasi-dan-standar-konservasi-energi
Fans - Taiwan | MEPS Requirements: The testing standards are referenced to CNS 2450; CNS 2061; CNS 597 and CNS 547 or approved methods and conditions by Energy Commission | Taiwan of China | Ceiling Fans | Voluntary | Minimum Performance Standard | Entered into force, Revised | 1981 | 1982 | August 2018 | Electricity | CNS 2061 CNS 2450 CNS 547 CNS 597 | Greenmark Labelling Program | Energy Efficiency | https://cprc-clasp.ngo/index.php/policies/fans-taiwan | http://www.moeaboe.gov.tw/ECW/english/content/Content.aspx?menu_id=1535
Fluorescent lamp Ballast Efficiency Factor | This standard program is regulated by CNS 1375. Fluorescent lamp Ballast includes conventional ballast and electronic ballast. | Taiwan of China | Fluorescent and HID Lighting | Voluntary | Minimum Performance Standard | Entered into force, New | 2009 |  | August 2018 | Electricity | CNS 1375 CNS 691 | Bureau of Energy, Ministry of Economic Affairs | Energy Efficiency | https://cprc-clasp.ngo/index.php/policies/fluorescent-lamp-ballast-efficiency-factor | http://www.moeaboe.gov.tw/ECW/english/content/Content.aspx?menu_id=1535
Fluorescent tubes | Fluorescent tubes | Taiwan of China | Tubular Lamps | Voluntary | Minimum Performance Standard | Entered into force, Revised | 2002 | 2001 | August 2018 | Electricity |  | Bureau of Energy, Ministry of Economic Affairs | Energy Efficiency | https://cprc-clasp.ngo/index.php/policies/fluorescent-tubes | http://www.moeaboe.gov.tw/ECW/english/content/Content.aspx?menu_id=1535
Gas Boilers - Taiwan | The Efficiency Standard is applicable to steam boilers with oil or gas firing but not for through-flow boilers. | Taiwan of China | Boilers and Furnaces | Voluntary | Minimum Performance Standard | Entered into force, New | 2003 |  | August 2018 | Gas | CNS 2141 | Greenmark Labelling Program | Energy Efficiency | https://cprc-clasp.ngo/index.php/policies/gas-boilers-taiwan | http://www.moeaboe.gov.tw/ECW/english/content/Content.aspx?menu_id=1535
Gas Boilers - Taiwan | The Efficiency Standard is applicable to steam boilers with oil or gas firing but not for through-flow boilers. | Taiwan of China | Boilers and Furnaces | Voluntary | Minimum Performance Standard | Entered into force, New | 2003 |  | August 2018 | Oil | CNS 2141 | Bureau of Energy, Ministry of Economic Affairs | Energy Efficiency | https://cprc-clasp.ngo/index.php/policies/gas-boilers-taiwan-0 | http://www.moeaboe.gov.tw/ECW/english/content/Content.aspx?menu_id=1535
GB 12021.2-2015 The maximum allowable values of the energy consumption and energy efficiency grade for household refrigerators | Applies to motor-driven compressor type refrigerators that are for household use including those whose volume is bigger than 500L; also applies to wine coolers and built-in type refrigerating appliances. | China | Refrigerators-Freezers | Mandatory | Minimum Performance Standard | Entered into force, Revised, To Be Superseded | 1989 | 2016 | June 2021 | Electricity | GB/T 2828.1; GB/T 2829; GB/T 8059; IEC 62552-1; IEC 62552-2; IEC 62552-3 | The Standardization Administration of China (SAC) | Energy Efficiency | https://cprc-clasp.ngo/index.php/policies/gb-120212-2015-maximum-allowable-values-energy-consumption-and-energy-efficiency-grade | http://std.samr.gov.cn/gb/search/gbDetailed?id=71F772D8094FD3A7E05397BE0A0AB82A
GB 12021.4-2013 The maximum allowable values of the energy water consumption and grades for household electric washing machines | Applies to household electric washing machines with washing capacity no larger than 13kg. Does NOT apply to washing machines with rated wash capacity below 1.0kg or single tub washing machines without centrifugal drying functions; Does NOT apply to agitator-type washing machines. For washing and drying machines; only washing functions will be assessed. | China | Washing Machines | Mandatory | Minimum Performance Standard | Entered into force, Revised, To Be Superseded | 1989 | 2013 | June 2021 | Electricity | GB/T 4288 2008 GB 12021.4-2013 | National Development and Reform Commission (NDRC); and State Administration for… | Energy Efficiency | https://cprc-clasp.ngo/index.php/policies/gb-120214-2013-maximum-allowable-values-energy-water-consumption-and-grades-household | http://std.samr.gov.cn/gb/search/gbDetailed?id=71F772D7E6BED3A7E05397BE0A0AB82A
GB 12021.9-2021 Minimum allowable values of energy efficiency and energy efficiency grades for electric fans | This standard applies to table fans, louver fans, wall fans, pedestal fans, floor fans, and ceiling fans driven by AC or DC motors, with a single-phase rated voltage not exceeding 250 V and other rated voltages not exceeding 480 V. | China | Ceiling Fans, Portable Fans | Mandatory | Minimum Performance Standard | Entered into force, Revised | 1989 | 2021 | November 2025 | Electricity | ＧＢ／Ｔ３５７５８—２０１7 , ＧＢ／Ｔ３５７５８—２０１７ , ＱＢ／Ｔ５２６２—２０１８ | The Standardization Administration of China | Energy Efficiency | https://cprc-clasp.ngo/index.php/policies/gb-120219-2021-minimum-allowable-values-energy-efficiency-and-energy-efficiency-grades | https://std.samr.gov.cn/gb/search/gbDetailed?id=CE1E6A1DD41F58F6E05397BE0A0A68DF
GB 17896-2022 Minimum allowable values of energy efficiency and energy efficiency grades of ballasts for gas discharge lamps for general lighting | This standards revised minimum energy performance standards and rating for ballasts for tubular fluorescent lamps with a rated power of 4 W to 120 W, supplied by AC power at 220 V and 50 Hz; electronic ballasts for external electrode fluorescent lamps with a rated power of 30 W to 400 W; independent and built-in electromagnetic and electronic ballasts for metal halide lamps with a rated power of 20 W to 1,500 W; and independent and built-in electromagnetic ballasts for high-pressure sodium lamps with a rated power of 70 W to 1,000 W. It replaces GB 17896-2012,GB 29143-2012,GB 20053-2015,GB 19574-2004 | China | Lighting, Fluorescent and HID Lighting | Mandatory | Minimum Performance Standard | Entered into force, Revised | 1999 | 2022 | November 2025 | Electricity |  | The Standardization Administration of China | Energy Efficiency | https://cprc-clasp.ngo/index.php/policies/gb-17896-2022-minimum-allowable-values-energy-efficiency-and-energy-efficiency-grades | https://std.samr.gov.cn/gb/search/gbDetailed?id=F113142E3FE54B65E05397BE0A0A5AB9
GB 18613-2020 Minimum Allowable Values of Energy Efficiency and Values of Efficiency Grades for Motors | This policy applies to general purpose electric motors or general purpose anti explosion electric motors with the following characteristics: three-phase AC with voltage lower than 1000V and frequency of 50Hz; rated power between 0.75kW-375kW; number of poles of 2; 4; and 6; single-speed closed self-fan cooling; N design. | China | 3-Phase Motors | Mandatory | Minimum Performance Standard | Entered into force, Revised | 2002 | 2021 | May 2021 | Electricity | GB/T 755-2019; GB/T 1032; GB/T 5171.1-2014; GB/T 5171.21 | National Development and Reform Commission (NDRC); and State Administration for… | Energy Efficiency, Industrial Sector | https://cprc-clasp.ngo/index.php/policies/gb-18613-2020-minimum-allowable-values-energy-efficiency-and-values-efficiency-grades | http://std.samr.gov.cn/gb/search/gbDetailed?id=A70340E7DF578CC8E05397BE0A0A829B
GB 19044-2013 Limited values of energy efficiency and rating criteria of self-ballasted fluorescent lamps for general lighting service | Applies to CFLs of rated voltage of 220V; rated working frequency of 50Hz and rated power lower than 60W; and with caps of screw or bayonet type. These CFLs shall be of general service and ignition control parts and stabilization parts are integrated. | China | Non-Directional lamps | Mandatory | Minimum Performance Standard | Entered into force, Revised | 2003 | 2013 | June 2021 | Electricity | GB 17263 | National Development and Reform Commission (NDRC); and State Administration for… | Energy Efficiency | https://cprc-clasp.ngo/index.php/policies/gb-19044-2013-limited-values-energy-efficiency-and-rating-criteria-self-ballasted | http://std.samr.gov.cn/gb/search/gbDetailed?id=71F772D7FF70D3A7E05397BE0A0AB82A
GB 19153-2019 Minimum Allowable Values of Energy Efficiency and Energy Efficiency Grades for Displacement Air Compressors | The following types of air compressors are covered: Direct drive portable reciprocating piston air compressors; Reciprocating piston micro air compressors; Oil-free reciprocating piston air compressors; Stationary reciprocating piston air compressors for general use; Oil injected screw air compressors for general use; Oil injected single screw air compressors for general use, and Oil flooded sliding vane air compressor for general use. | China | Air Compressors | Mandatory | Minimum Performance Standard | Entered into force, Revised | 2009 | 2020 | June 2021 | Electricity | GB/T 3853; GB/T 4975; GB/T 13279; GB/T 13928; GB/T26967; JB/T 4253; JB/T 6430; JB/T 7662; JB/T 8933; JB/T 8934; JB/T 9107; JB/T 10972; JB/T 11423; JB/T 13345 | National Development and Reform Commission (NDRC); and State Administration for… | Energy Efficiency, Industrial Sector | https://cprc-clasp.ngo/index.php/policies/gb-19153-2019-minimum-allowable-values-energy-efficiency-and-energy-efficiency-grades | http://std.samr.gov.cn/gb/search/gbDetailed?id=9B70DDA94001A80CE05397BE0A0A84AC
GB 19415-2013 Minimum allowable values of energy efficiency and evaluating values of energy conservation for single-capped fluorescent lamps | Applies to single capped fluorescent lamps with pre-heating cathode and internal ignition device or external ignition device. | China | Non-Directional lamps | Voluntary | Minimum Performance Standard | Entered into force, Revised | 2003 | 2014 | June 2021 | Electricity | GB/T 17262 | National Development and Reform Commission (NDRC); and State Administration for… | Energy Efficiency | https://cprc-clasp.ngo/index.php/policies/gb-19415-2013-minimum-allowable-values-energy-efficiency-and-evaluating-values-energy | http://std.samr.gov.cn/gb/search/gbDetailed?id=71F772D803B9D3A7E05397BE0A0AB82A
GB 19573-2004 Limited values of energy efficiency and rating criteria for high-pressure sodium vapour lamps | Applies to High-pressure sodium lamps with transparent glass cover for outdoor lighting service, and power ranges from 50W-1000W with matching ballasts and ignitors and can be started and operate normally with 92-106 percent of rated voltage. | China | Streetlighting | Mandatory | Minimum Performance Standard | Entered into force, Revised | 2005 | 2005 | June 2021 | Electricity | GB 19573-2004 GB/T 13434 GB/T 13259 | National Development and Reform Commission (NDRC); and State Administration for… | Energy Efficiency | https://cprc-clasp.ngo/index.php/policies/gb-19573-2004-limited-values-energy-efficiency-and-rating-criteria-high-pressure-sodium | http://std.samr.gov.cn/gb/search/gbDetailed?id=71F772D7C5F2D3A7E05397BE0A0AB82A
GB 19576-2019 The minimum allowable values of the energy efficiency and energy efficiency grades for unitary air conditioners | Applies to the following types of unitary AC which have a rated cooling capacity of bigger than 7100W: electric driven compressor type unitary AC and duct type and roof type unitary AC. Not including multi-connected AC -heat pump- or variable speed type AC. | China | Room ACs - Stationary ACs | Mandatory | Minimum Performance Standard | Entered into force, Revised | 1989 | 2018 | June 2021 | Electricity | GB 19576-2004 GB/T 17758 GB/T 18836 JB/T 8072 | National Development and Reform Commission (NDRC); and State Administration for… | Energy Efficiency | https://cprc-clasp.ngo/index.php/policies/gb-19576-2019-minimum-allowable-values-energy-efficiency-and-energy-efficiency-grades | http://std.samr.gov.cn/gb/search/gbDetailed?id=86000D0C5CBC0E10E05397BE0A0A5BBB
GB 19577-2015 The Minimum Allowable Values of the Energy Efficiency and Energy Efficiency Grades for Water Chillers | Applies to Water chilling -heat pump- packages using the vapor compression cycle with electric motor driven compressor. | China | Chillers - Cooler Towers | Mandatory | Minimum Performance Standard | Entered into force, Revised | 2004 | 2017 | June 2021 | Electricity | GB/T 10870; GB/T 18430.1; GB/T 18430.2; GB/T 25131 | National Development and Reform Commission (NDRC); and State Administration for… | Energy Efficiency | https://cprc-clasp.ngo/index.php/policies/gb-19577-2015-minimum-allowable-values-energy-efficiency-and-energy-efficiency-grades | http://std.samr.gov.cn/gb/search/gbDetailed?id=71F772D80EECD3A7E05397BE0A0AB82A
GB 19761-2020 Minimum Allowable Values of Energy Efficiency and Energy Efficiency Grades for Fan | Applies to for the following types of fan: centrifugal and axial-flow type for general use; centrifugal ID-fan for industrial steam boiler; centrifugal IF-fan and ID-fan for boiler of power station; axial type fan used at power station; centrifugal fan for AC. Does NOT apply to specialized-structured and used fans like jet type fan; cross-flow fan; and roof fan. | China | Industrial Blowers | Mandatory | Minimum Performance Standard | Entered into force, Revised | 2010 | 2021 | May 2021 | Electricity | GB/T 1236; GB/T 3235; GB/T 10178; JB/T 2977; JB/T 4357; JB/T 4358; JB/T 4362; JB/T 7221; JB/T 9068; JB/T 10562; JB/T 10563 | National Development and Reform Commission (NDRC); and State Administration for… | Energy Efficiency, Industrial Sector | https://cprc-clasp.ngo/index.php/policies/gb-19761-2020-minimum-allowable-values-energy-efficiency-and-energy-efficiency-grades-fan | http://std.samr.gov.cn/gb/search/gbDetailed?id=A70340E7DF568CC8E05397BE0A0A829B
GB 19762-2007 Minimum allowable values of energy efficiency and evaluating values of energy conservation of centrifugal pump for fresh water | Applies only to single stage single suction clear water centrifugal pumps, single stage double suction clear water centrifugal pumps, and multiple stage clear water centrifugal pumps. This standard does not apply to other types of pumps. | China | Pumps Other | Mandatory | Minimum Performance Standard | Entered into force, Revised | 2005 | 2011 | June 2021 | Electricity | GB 19762-2007 GB/T 3216 GB/T 5657 GB/T 7021 GB/T 13006 | National Development and Reform Commission (NDRC); and State Administration for… | Energy Efficiency, Industrial Sector | https://cprc-clasp.ngo/index.php/policies/gb-19762-2007-minimum-allowable-values-energy-efficiency-and-evaluating-values-energy | http://std.samr.gov.cn/gb/search/gbDetailed?id=71F772D78826D3A7E05397BE0A0AB82A
GB 20052-2024 Energy efficiency limit values ​​and energy efficiency grades for power transformers | This document specifies the minimum allowable values of energy efficiency, the energy efficiency grades and test methods for power transformers. The policy applies to oil-immersed and dry-type distribution transformers. It will enter into effect on 1 February 2025. | China | Power Transformers | Mandatory | Minimum Performance Standard | Entered into force, Revised | 2006 | 2024 | December 2024 | Electricity | GB/T 1094.1; GB/T 1094.11; GB/T 2900.95; GB/T 6451; GB/T 10228; GB/T 22072; GB/T 25438; GB/T 25446 | National Development and Reform Commission (NDRC); and State Administration for… | Energy Efficiency, Industrial Sector | https://cprc-clasp.ngo/index.php/policies/gb-20052-2024-energy-efficiency-limit-values-and-energy-efficiency-grades-power | https://openstd.samr.gov.cn/bzgk/gb/newGbInfo?hcno=B0CE4A3FBCC4501211A25E3E10F75498
GB 20054-2015 Minimum allowable values of energy efficiency and energy efficiency grades for metal-halide lamps | This policy applies to transparent glass shell scandium sodium metal halide lamps single-end 50 W-1500 W; double-end 70 W-250 W; ceramic metal halide lamps 20W-400W. | China | Non-Directional lamps | Voluntary | Minimum Performance Standard | Entered into force, Revised | 2003 | 2017 | June 2021 | Electricity | GB/T 2900.65; GB/T 13434; GB/T 18661; GB 19652; GB/T 24458 | The Standardisation Administration of China (SAC) | Energy Efficiency | https://cprc-clasp.ngo/index.php/policies/gb-20054-2015-minimum-allowable-values-energy-efficiency-and-energy-efficiency-grades | http://std.samr.gov.cn/gb/search/gbDetailed?id=71F772D80F03D3A7E05397BE0A0AB82A
GB 20665-2015 Minimum allowable values of energy efficiency and energy efficiency grades for domestic gas instantaneous water heaters and gas fired heating and hot water combi-boilers | Applies to instantaneous water heaters and heating and hot water combi-boilers which use gas as source and whose heat load is equal to or smaller than 70kW | China | Instantaneous Water Heaters | Mandatory | Minimum Performance Standard | Entered into force, Revised | 2006 | 2016 | June 2021 | Gas | GB 20665-2015 GB 6932 GB¦T 13611 CJ¦T 228 , GB 6932-2001; GB/T 13611; GB 25034-2010; CJ/T 336-2010; CJ/T 395-2012 | National Development and Reform Commission (NDRC); and State Administration for… | Energy Efficiency | https://cprc-clasp.ngo/index.php/policies/gb-20665-2015-minimum-allowable-values-energy-efficiency-and-energy-efficiency-grades | http://std.samr.gov.cn/gb/search/gbDetailed?id=71F772D80536D3A7E05397BE0A0AB82A
GB 21454-2008 Minimum allowable values of the IPLV and energy efficiency grades for multi-connected air- condition -heat pump unit | Applies to multi-connected air conditioning -heat pump- unit of T1 climate type. Does NOT apply to double or multiple cooling circulation system unit. | China | Central ACs | Mandatory | Minimum Performance Standard | Entered into force, Revised | 2008 | 2008 | June 2021 | Electricity | GB/T 18837 | National Development and Reform Commission (NDRC); and State Administration for… | Energy Efficiency | https://cprc-clasp.ngo/index.php/policies/gb-21454-2008-minimum-allowable-values-iplv-and-energy-efficiency-grades-multi-connected | http://std.samr.gov.cn/gb/search/gbDetailed?id=71F772D767B7D3A7E05397BE0A0AB82A
GB 21455-2019 Minimum Allowable Values of the Energy Efficiency and Energy Efficiency Grades for Room Air Conditioners | Applies to air-cooling condensor completely closed type with variable electric motor-compressor type AC whose cooling capacity is below 14000W and climate type is T1. Does NOT apply to portable fixed speed or multi-connected types of ACs. | China | Room ACs - Stationary ACs | Mandatory | Minimum Performance Standard | Entered into force, Revised | 1989 | 2020 | May 2021 | Electricity | GB/T 7725-2004; GB/T 35758-2017; JB/T 13573-2018 | The Standardization Administration of China (SAC) | Energy Efficiency | https://cprc-clasp.ngo/index.php/policies/gb-21455-2019-minimum-allowable-values-energy-efficiency-and-energy-efficiency-grades-room | https://openstd.samr.gov.cn/bzgk/gb/newGbInfo?hcno=BC04CDC71AD8C36B62C0FF4AE58F633C&refer=outter
GB 21456-2024 Minimum allowable values of the energy efficiency and energy efficiency grades for household and similar kitchen appliances | The standard revises MEPS and energy efficiency grades for household and similar kitchen appliances including: a) Electric rice cookers heated by electric heating elements or electromagnetic induction, with a rated power not exceeding 2200 W; b) Electric pressure cookers with automatic pressure control, heated by electric heating elements or electromagnetic induction, with a rated power not exceeding 2200 W, a rated capacity not exceeding 10 L, and a rated cooking pressure of 40 kPa to 140 kPa (gauge pressure); c) Electric stewpots and stew cups with a rated power not exceeding 2200 W; d) Electric kettles designed solely for boiling water to the boiling point, without an automatic water-filling function, from which water is poured by holding the handle and tilting the body of the kettle; e) Induction cookers with one or more heating units, each unit having a rated power of 700 W to 3500 W; f) Microwave ovens, including combination microwave ovens, with a maximum rated input power of 2500 W or below, operating in the 2450 MHz ISM frequency band, which heat items and food in the cavity using electromagnetic energy as well as resistive electric heating elements. | Asia and Pacific, China | Induction Cookstoves or Hobs, Rice Cookers, Microwaves, Electric Kettles | Mandatory | Minimum Performance Standard | Entered into force, Revised | 2008 | 2024 | November 2025 | Electricity | GB/T4706.1 , GB/T4706.14 , GB/T4706.19 , GB/T4706.21 , GB4706.29 , GB/T18800—2017 , GB/T22089 , GB/T35758 , QB/T4408 | The Standardization Administration of China | Cookstoves, Energy Efficiency | https://cprc-clasp.ngo/index.php/policies/gb-21456-2024-minimum-allowable-values-energy-efficiency-and-energy-efficiency-grades | https://openstd.samr.gov.cn/bzgk/gb/newGbInfo?hcno=F966E2FC4C7AB718356847B0DB1045E4
GB 21518-2008 Minimum allowable values of energy efficiency and energy efficiency grades for AC contactors | Applies to those AC contactors with rated frequency of 50Hz; rated voltage no higher than 1140V; and rated current between 9A-630A. Does NOT apply to AC contactors with external power saving device or semi-conductor type -solid type contactor | China | Contactors | Mandatory | Minimum Performance Standard | Entered into force, Revised | 2008 | 2008 | June 2021 | Electricity | GB 14048.1 GB 14048.4 | National Development and Reform Commission (NDRC); and State Administration for… | Energy Efficiency, Industrial Sector | https://cprc-clasp.ngo/index.php/policies/gb-21518-2008-minimum-allowable-values-energy-efficiency-and-energy-efficiency-grades-ac | http://std.samr.gov.cn/gb/search/gbDetailed?id=71F772D773ECD3A7E05397BE0A0AB82A
GB 21519-2008 Minimum Allowable Values of Energy Efficiency and Energy Efficiency Grades for Electrical Storage Water | This standard applies only to Electrical storage water hearters. | China | Storage Water Heaters | Mandatory | Minimum Performance Standard | Entered into force, Revised | 2008 | 2011 | June 2021 | Electricity | GB/T 20289-2006 GB 21519-2008 | National Development and Reform Commission (NDRC); and State Administration for… | Energy Efficiency | https://cprc-clasp.ngo/index.php/policies/gb-21519-2008-minimum-allowable-values-energy-efficiency-and-energy-efficiency-grades | http://std.samr.gov.cn/gb/search/gbDetailed?id=71F772D77279D3A7E05397BE0A0AB82A
GB 21520-2015 Minimum Allowable Values of Energy Efficiency and Energy Efficiency Grades for Computer Monitors | Applies to LCD monitors for computers working under normal electricity grid voltage, and those displays with tuners and or receivers mainly used as computer monitors. | China | Displays | Mandatory | Minimum Performance Standard | Entered into force, Revised | 2008 | 2016 | June 2021 | Electricity | GB/T 8170; GB 20943 | National Development and Reform Commission (NDRC); and State Administration for… | Energy Efficiency | https://cprc-clasp.ngo/index.php/policies/gb-21520-2015-minimum-allowable-values-energy-efficiency-and-energy-efficiency-grades | http://std.samr.gov.cn/gb/search/gbDetailed?id=71F772D80B40D3A7E05397BE0A0AB82A
GB 21521-2014 Minimum allowable values of energy efficiency and energy efficiency grades for copy machines; printers and fax machines | GB 21521-2014 Minimum allowable values of energy efficiency and energy efficiency grades for copy machines; printers and fax machines | China | Imaging Equipment | Mandatory | Minimum Performance Standard | Entered into force, Revised | 2010 | 2015 | June 2021 | Electricity | GB 21521-2014 | National Development and Reform Commission (NDRC); and State Administration for… | Energy Efficiency | https://cprc-clasp.ngo/index.php/policies/gb-21521-2014-minimum-allowable-values-energy-efficiency-and-energy-efficiency-grades-copy | http://std.samr.gov.cn/gb/search/gbDetailed?id=71F772D7ED11D3A7E05397BE0A0AB82A
GB 24500-2020 Minimum Allowable Values of Energy Efficiency and Energy Efficiency Grades of Industrial Boilers | Applies to fixed type of steel-made steam boiler with water as medium and rated steam volume no less than 0.1 t per h; and fixed type of steel-made hot water boiler with rated outlet water pressure bigger than 0.1 MPa. Boilers shall use coal; gasoline; or gas as fuel and have rated steam pressure bigger than 0.04 MPa but smaller than 3.8 MPa. | China | Boilers and Furnaces | Mandatory | Minimum Performance Standard | Entered into force, New | 2010 | 2021 | May 2021 | Gas | GB/T 10180; NB/T 47066 | National Development and Reform Commission (NDRC); and State Administration for… | Energy Efficiency, Industrial Sector | https://cprc-clasp.ngo/index.php/policies/gb-24500-2020-minimum-allowable-values-energy-efficiency-and-energy-efficiency-grades | http://std.samr.gov.cn/gb/search/gbDetailed?id=A70340E7DF558CC8E05397BE0A0A829B
GB 24848-2010 Minimum allowable values of energy efficiency and energy efficiency grades for heaters of petroleum industry | This policy covers heaters of the petroleum industry. | China | Boilers and Furnaces | Mandatory | Minimum Performance Standard | Entered into force, New | 2010 |  | June 2021 | Electricity | SY/T 0540; SY/T 6381 | The Standardisation Administration of China (SAC) | Energy Efficiency, Industrial Sector | https://cprc-clasp.ngo/index.php/policies/gb-24848-2010-minimum-allowable-values-energy-efficiency-and-energy-efficiency-grades | http://std.samr.gov.cn/gb/search/gbDetailed?id=71F772D7D36FD3A7E05397BE0A0AB82A
GB 24850-2013 Minimum allowable values of energy efficiency and energy efficiency grades for flat panel TV | Applies to liquid crystal display and plasma display TVs referred as flat-panel TVs; that has the following characteristics: work under grid voltage; receive ground cable satellite or analogue signals; and have primary functions of demodulation and display. Also applies to display equipments that function as TV but not equipped with tuners | China | Televisions | Mandatory | Minimum Performance Standard | Entered into force, Revised | 1989 | 2016 | June 2021 | Electricity | GB 24850-2013 | National Development and Reform Commission (NDRC); and State Administration for… | Energy Efficiency | https://cprc-clasp.ngo/index.php/policies/gb-24850-2013-minimum-allowable-values-energy-efficiency-and-energy-efficiency-grades-flat | http://std.samr.gov.cn/gb/search/gbDetailed?id=71F772D803C2D3A7E05397BE0A0AB82A
GB 24850-2020 Minimum allowable values of energy efficiency limits and energy efficiency grades for flat-panel TVs and set-top boxes | MEPS for flat panel televisions and set-top boxes | China | Electronics, Audio-Visual, Televisions, Set Top Boxes (STB) | Mandatory | Minimum Performance Standard | Entered into force, Revised | 2010 | 2021 | October 2022 | Electricity | GB/T 17309.1 , GB 24850-2020 , IEC 62087-2:2015 | The Standardization Administration of China (SAC) | Energy Efficiency | https://cprc-clasp.ngo/index.php/policies/gb-24850-2020-minimum-allowable-values-energy-efficiency-limits-and-energy-efficiency | https://std.samr.gov.cn/gb/search/gbDetailed?id=AB2CA7A65EFC3FD1E05397BE0A0A98CA
GB 25501-2019 Minimum allowable values of water efficiency and water efficiency grades for faucets | This standard specifies the minimum allowable values of water efficiency, evaluating values of water conservation, water efficiency grades and test methods for faucets. It is applicable to the water efficiency evaluation of washbasin faucets, kitchen faucets, bidgets faucets and ordinary washing faucets that are installed at ends of cold and hot water supply pipelines in buildings, with nominal pressure (static pressure) of not greater than 1.0 MPa and medium temperature of 4℃~ 90℃. | China | Taps or Faucets | Mandatory | Minimum Performance Standard | Entered into force, Revised | 2011 | 2020 | June 2021 | Water | GB/T 33733 | The Standardisation Administration of China (SAC) | Water Efficiency | https://cprc-clasp.ngo/index.php/policies/gb-25501-2019-minimum-allowable-values-water-efficiency-and-water-efficiency-grades | http://std.samr.gov.cn/gb/search/gbDetailed?id=9B70DDA94003A80CE05397BE0A0A84AC
GB 25502-2017 Minimum allowable values of water efficiency and water efficiency grades for water closets | This standard specifies the minimum allowable values of water efficiency, evaluating values of water conservation, water efficiency grade, and test methods for water closets. This standard is applicable to evaluation for water efficiency of various water closets installed in cold water pipeline in building facilities and used when water supply pressure is less than 0.6MPa. | China | Toilets | Mandatory | Minimum Performance Standard | Entered into force, Revised | 2010 | 2017 | June 2021 | Water | GB 6952 | The Standardisation Administration of China (SAC) | Water Efficiency | https://cprc-clasp.ngo/index.php/policies/gb-25502-2017-minimum-allowable-values-water-efficiency-and-water-efficiency-grades-water | http://std.samr.gov.cn/gb/search/gbDetailed?id=71F772D81450D3A7E05397BE0A0AB82A
GB 25957-2010 Minimum allowable values of energy efficiency and energy efficiency grades for digital television adapters -set-top boxes | Applies to adapters working under 220V 50Hz including cable adapters ground adapters and satellite adapters. | China | Set Top Boxes (STB) | Mandatory | Minimum Performance Standard | Entered into force, Revised | 2011 | 2016 | June 2021 | Electricity | GB/T 2829-2002; GB/T 14857; GB/T 17700; GB/T 17975.1; GB/T 17975.2; GB/T 17975.3; GB/T 20600; GB 20943; GD/JN 01; GY/T 155; GY/T 170; IEC 62087:2008 | National Development and Reform Commission (NDRC); and State Administration for… | Energy Efficiency | https://cprc-clasp.ngo/index.php/policies/gb-25957-2010-minimum-allowable-values-energy-efficiency-and-energy-efficiency-grades | http://std.samr.gov.cn/gb/search/gbDetailed?id=71F772D7E07ED3A7E05397BE0A0AB82A
GB 26920.1-2011 Minimum allowable values of energy efficiency and energy efficiency grades of commercial refrigerating appliances-Part 1:Refrigerated display cabinets with remote condensing unit. | applies to remote refrigerated display cabinets for food sales and display. | China | Refrigerated Cabinets | Mandatory | Minimum Performance Standard | Entered into force, Revised | 2011 | 2012 | June 2021 | Electricity | GB 26920.1-2011 | National Development and Reform Commission (NDRC); and State Administration for… | Energy Efficiency | https://cprc-clasp.ngo/index.php/policies/gb-269201-2011-minimum-allowable-values-energy-efficiency-and-energy-efficiency-grades | http://std.samr.gov.cn/gb/search/gbDetailed?id=71F772D7DA2BD3A7E05397BE0A0AB82A
GB 26920.2-2015 Minimum allowable values of energy efficiency and energy efficiency grades of commercial refrigerating appliances-Part 2:Commercial refrigerated cabinets with self-contained condensing unit. | Applies to commercial refrigerated display cabinets including: self-contained commercial refrigerated cabinet for selling and displaying purpose; closed type self-contained refrigerated beverage display units in stores hotels and restaurants; solid door commercial freezer and self-contained commercial cabinets for non-retailing use. | China | Refrigerated Cabinets | Mandatory | Minimum Performance Standard | Entered into force, Revised | 2011 | 2017 | June 2021 | Electricity | GB/T 21001.1; GB/T 21001.2-2015; GB/T 21001.3; SB/T 10794.1-2012; SB/T 10794.2-2012; SB/T 10794.3-2012 | National Development and Reform Commission (NDRC); and State Administration for… | Energy Efficiency | https://cprc-clasp.ngo/index.php/policies/gb-269202-2015-minimum-allowable-values-energy-efficiency-and-energy-efficiency-grades | http://std.samr.gov.cn/gb/search/gbDetailed?id=71F772D80F5FD3A7E05397BE0A0AB82A
GB 26920.3-2019 Minimum allowable values of energy efficiency and energy efficiency grades for commercial refrigerating appliances—Part 3: Refrigerated beverage vending machines | This policy covers refrigerated beverage vending machines. | China | Refrigerated Vending Machines | Mandatory | Minimum Performance Standard | Entered into force, New | 2021 |  | May 2021 | Electricity | GB/T 21001.2; GB/T 28493; ISO 9050 | The Standardisation Administration of China (SAC) | Energy Efficiency | https://cprc-clasp.ngo/index.php/policies/gb-269203-2019-minimum-allowable-values-energy-efficiency-and-energy-efficiency-grades | http://std.samr.gov.cn/gb/search/gbDetailed?id=9A0A4FA998CAD4A5E05397BE0A0AD02D
GB 26969-2011 Minimum allowable values of energy efficiency and energy efficiency grades for domestic solar water heating systems | Applies to solar water heaters with volume less than 0.6 cubic meters. | China | Storage Water Heaters | Mandatory | Minimum Performance Standard | Entered into force, Revised, To Be Superseded | 2011 | 2012 | November 2025 | Solar | GB 3100; GB/T 12936; GB/T 18708; GB/T 19141; GB/T 26970; GB/T26971; ISO 9488:1999 | National Development and Reform Commission (NDRC); and State Administration for… | Energy Efficiency | https://cprc-clasp.ngo/index.php/policies/gb-26969-2011-minimum-allowable-values-energy-efficiency-and-energy-efficiency-grades | http://std.samr.gov.cn/gb/search/gbDetailed?id=71F772D7FB07D3A7E05397BE0A0AB82A
GB 28377-2019 Minimum allowable values of water efficiency and water efficiency grades for urinals | This standard specifies the water efficiency grades, technical requirements and test methods for urinals. This standard is applicable to the evaluation on water efficiency of urinals (excluding waterless urinals) installed on cold water supply piping in building facilities and used under the static water supply pressure of 0.6 MPa. | China | Urinals | Mandatory | Minimum Performance Standard | Entered into force, Revised | 2012 | 2020 | June 2021 | Water | GB/T 9195 | The Standardisation Administration of China (SAC) | Water Efficiency | https://cprc-clasp.ngo/index.php/policies/gb-28377-2019-minimum-allowable-values-water-efficiency-and-water-efficiency-grades | http://std.samr.gov.cn/gb/search/gbDetailed?id=9B70DDA94002A80CE05397BE0A0A84AC
GB 28378-2019 Minimum allowable values of water efficiency and water efficiency grades for showers | This standard specifies the water efficiency grade, technical requirements, and test methods for showers. It is applicable to the water efficiency evaluation of showers (including shower heads or combinations) used in sanitary facilities such as lavatories and shower rooms installed in buildings with nominal pressure (static pressure) less than 1.0 MPa and medium temperature of 4℃~90℃. | China | Showers or Showerheads | Mandatory | Minimum Performance Standard | Entered into force, Revised | 2013 | 2020 | June 2021 | Water | GB/T 33733 | The Standardisation Administration of China (SAC) | Water Efficiency | https://cprc-clasp.ngo/index.php/policies/gb-28378-2019-minimum-allowable-values-water-efficiency-and-water-efficiency-grades | http://std.samr.gov.cn/gb/search/gbDetailed?id=9B70DDA9400CA80CE05397BE0A0A84AC
GB 28379-2012 Minimum allowable values of water efficiency and water efficiency grades for flush valve for water closets | This policy covers flush valves for water closets. | China | Toilets | Mandatory | Minimum Performance Standard | Entered into force, New | 2013 |  | May 2021 | Water | GB/T 8170-2008 | The Standardisation Administration of China (SAC) | Water Efficiency | https://cprc-clasp.ngo/index.php/policies/gb-28379-2012-minimum-allowable-values-water-efficiency-and-water-efficiency-grades-flush | http://std.samr.gov.cn/gb/search/gbDetailed?id=71F772D7FBCCD3A7E05397BE0A0AB82A
GB 28380-2012 Minimum allowable values of energy efficiency and energy grades for microcomputers | This policy applies to general purpose microcomputers, including desktop computers with integrated display functions and portable PCs. Also applies to microcomputers with two or more independent graphic displays. Does not apply to microcomputers with rated power higher than 750W or portable computers with a display diagonal less than 0.2946m or 11.6 inches. | China | Computers | Mandatory | Minimum Performance Standard | Entered into force, Revised | 2012 | 2016 | June 2021 | Electricity | , GB 28380-2012 | National Development and Reform Commission (NDRC); and State Administration for… | Energy Efficiency | https://cprc-clasp.ngo/index.php/policies/gb-28380-2012-minimum-allowable-values-energy-efficiency-and-energy-grades-microcomputers | http://std.samr.gov.cn/gb/search/gbDetailed?id=71F772D7E1CFD3A7E05397BE0A0AB82A
GB 28381-2012 Minimum allowable values of energy efficiency and evaluating values of energy conservation for centrifugal blower | This policy covers centrifugal blowers. | China | Industrial Blowers | Mandatory | Minimum Performance Standard | Entered into force, New, To Be Superseded | 2012 |  | May 2021 | Electricity | JB/T 2977; JB/T 3165; JB/T 7258 | The Standardisation Administration of China (SAC) | Energy Efficiency, Industrial Sector | https://cprc-clasp.ngo/index.php/policies/gb-28381-2012-minimum-allowable-values-energy-efficiency-and-evaluating-values-energy | http://std.samr.gov.cn/gb/search/gbDetailed?id=71F772D7E151D3A7E05397BE0A0AB82A
GB 28736-2019 Minimum allowable values of energy efficiency and energy efficiency grades for welding machines | This policy covers welding machines. | China | Other | Mandatory | Minimum Performance Standard | Entered into force, New | 2020 |  | May 2021 | Electricity | GB/T 156; GB/T 2900.22; GB/T 8118; GB/T 8366; GB/T 14549-1993; GB 15578; GB/T 15579.1; GB/T 25301 | The Standardisation Administration of China (SAC) | Energy Efficiency, Industrial Sector | https://cprc-clasp.ngo/index.php/policies/gb-28736-2019-minimum-allowable-values-energy-efficiency-and-energy-efficiency-grades | http://std.samr.gov.cn/gb/search/gbDetailed?id=9B70DDA9400FA80CE05397BE0A0A84AC
GB 29142-2012 Minimum allowable values of energy efficiency and energy efficiency grades for single-capped electrodeless fluorescent lamps | This policy applies to out-coupling and inner-coupling, single-capped, electrode-less fluorescent lamps with rated power between 30W and 400W; 220V 50Hz | China | Non-Directional lamps | Mandatory | Minimum Performance Standard | Entered into force, Revised | 2003 | 2013 | June 2021 | Electricity | QB/T 2938; GB 29142 | National Development and Reform Commission (NDRC); and State Administration for… | Energy Efficiency | https://cprc-clasp.ngo/index.php/policies/gb-29142-2012-minimum-allowable-values-energy-efficiency-and-energy-efficiency-grades | http://std.samr.gov.cn/gb/search/gbDetailed?id=71F772D7E62DD3A7E05397BE0A0AB82A
GB 29144-2012 Minimum allowable values of energy efficiency and the energy efficiency grades for self-ballasted electrodeless fluorescent lamps with general lighting service | This policy applies to fluorescent Lamps for General Lighting Service - Self-ballasted and Electrode-Less | China | Non-Directional lamps, Directional Lamps | Mandatory | Minimum Performance Standard | Entered into force, Revised | 2003 | 2013 | June 2021 | Electricity | GB/T 21091; GB 21554 | National Development and Reform Commission (NDRC); and State Administration for… | Energy Efficiency | https://cprc-clasp.ngo/index.php/policies/gb-29144-2012-minimum-allowable-values-energy-efficiency-and-energy-efficiency-grades-self | http://std.samr.gov.cn/gb/search/gbDetailed?id=71F772D7E50CD3A7E05397BE0A0AB82A
GB 29539-2013 Minimum allowable values of energy efficiency and energy efficiency grades for range hoods | This policy applies to efflux-type range hood with rated voltage below 250V and installed above domestic cooktop stove or other similar devices. | China | Cooktops or Hobs | Mandatory | Minimum Performance Standard | Entered into force, New | 2013 |  | June 2021 | Electricity | GB/T 17713-2011 | National Development and Reform Commission (NDRC); and State Administration for… | Energy Efficiency | https://cprc-clasp.ngo/index.php/policies/gb-29539-2013-minimum-allowable-values-energy-efficiency-and-energy-efficiency-grades | http://std.samr.gov.cn/gb/search/gbDetailed?id=71F772D7E800D3A7E05397BE0A0AB82A
GB 29540-2013 Minimum allowable values of the energy efficiency and energy efficiency grades for lithium bromide absorption chillers | This policy covers lithium bromide absorption chillers. | China | Chillers - Cooler Towers | Mandatory | Minimum Performance Standard | Entered into force, New | 2013 |  | May 2021 | Electricity | GB/T 18362; GB/T 18431 | The Standardisation Administration of China (SAC) | Energy Efficiency | https://cprc-clasp.ngo/index.php/policies/gb-29540-2013-minimum-allowable-values-energy-efficiency-and-energy-efficiency-grades | http://std.samr.gov.cn/gb/search/gbDetailed?id=71F772D7E7D9D3A7E05397BE0A0AB82A
GB 29541-2013 Minimum allowable values of the energy efficiency and energy efficiency grades for heat pump water heaters | This policy applies to air source heat pump water heaters with vapor-compression refrigeration and driven by electric motors. | China | Storage Water Heaters | Mandatory | Minimum Performance Standard | Entered into force, Revised | 2008 | 2013 | June 2021 | Electricity | GB/T 23137-2008; GB/T 21362-2008 | National Development and Reform Commission (NDRC); and State Administration for… | Energy Efficiency | https://cprc-clasp.ngo/index.php/policies/gb-29541-2013-minimum-allowable-values-energy-efficiency-and-energy-efficiency-grades-heat | http://std.samr.gov.cn/gb/search/gbDetailed?id=71F772D7E871D3A7E05397BE0A0AB82A
GB 30253-2013 Minimum allowable values of energy efficiency and energy efficiency grades for permanent magnet synchronous motors | This policy covers permanent magnet synchronous motors. This policy will be replaced by GB 30253-2024, which will enter into force on 1 October 2025. Click 'See More' for a link to the new policy. | China | Variable Speed Drives | Mandatory | Minimum Performance Standard | Entered into force, New | 2014 |  | June 2021 | Electricity | GB 755-2008; GB 10068-2008; GB 10069.3-2008; GB/T 22669-2008; GB/T 22670-2008 | The Standardisation Administration of China (SAC) | Energy Efficiency, Industrial Sector | https://cprc-clasp.ngo/index.php/policies/gb-30253-2013-minimum-allowable-values-energy-efficiency-and-energy-efficiency-grades | http://std.samr.gov.cn/gb/search/gbDetailed?id=71F772D7E902D3A7E05397BE0A0AB82A
GB 30254-2013 Minimum allowable values of energy efficiency and the energy efficiency grades for cage three-phase high voltage induction motors | This policy covers cage three-phase high voltage induction motors. | China | 3-Phase Motors | Mandatory | Minimum Performance Standard | Entered into force, New | 2014 |  | June 2021 | Electricity | GB 755-2008; GB/T 1032-2012; GB 10068-2008; GB 10069.3-2008 | The Standardisation Administration of China (SAC) | Energy Efficiency, Industrial Sector | https://cprc-clasp.ngo/index.php/policies/gb-30254-2013-minimum-allowable-values-energy-efficiency-and-energy-efficiency-grades-cage | http://std.samr.gov.cn/gb/search/gbDetailed?id=71F772D7E8DAD3A7E05397BE0A0AB82A
GB 30255-2019 Minimum allowable values of energy efficiency and energy efficiency grades of LED products for indoor lighting | This policy applies to non-directional self-ballasted LED-lamps for general lighting services. | China | Non-Directional lamps | Mandatory | Minimum Performance Standard | Entered into force, Revised | 2013 | 2020 | June 2021 | Electricity | GB/T 24842; GB/T 24826; GB/T 24908; GB/T 29293; GB/T 29294; GB/T 29295; GB/T 29296; GB/T 31112 | National Development and Reform Commission (NDRC); and State Administration for… | Energy Efficiency | https://cprc-clasp.ngo/index.php/policies/gb-30255-2019-minimum-allowable-values-energy-efficiency-and-energy-efficiency-grades-led | http://std.samr.gov.cn/gb/search/gbDetailed?id=86000D0C5CB70E10E05397BE0A0A5BBB
GB 30531-2014 Minimum allowable values of energy efficiency and energy efficiency grades for commercial gas cooking appliances | Applies to commercial gas-to-energy single stoves with rated thermal load of not more than 60 kW | China | Ovens | Mandatory | Minimum Performance Standard | Entered into force, New, To Be Superseded | 2014 | 2015 | June 2021 | Gas | GB / T 13611 | National Development and Reform Commission (NDRC); and State Administration for… | Energy Efficiency | https://cprc-clasp.ngo/index.php/policies/gb-30531-2014-minimum-allowable-values-energy-efficiency-and-energy-efficiency-grades | http://std.samr.gov.cn/gb/search/gbDetailed?id=71F772D7ED10D3A7E05397BE0A0AB82A
GB 30717-2019 Minimum allowable values of water efficiency and water efficiency grades for squatting pans | It covers Squatting Toilets | China | Toilets | Mandatory | Minimum Performance Standard | Entered into force, Revised | 2014 | 2020 | June 2021 | Water | GB/T 9195 | National Development and Reform Commission, Ministry of Water Resources | Water Efficiency | https://cprc-clasp.ngo/index.php/policies/gb-30717-2019-minimum-allowable-values-water-efficiency-and-water-efficiency-grades | http://std.samr.gov.cn/gb/search/gbDetailed?id=9B70DDA93FF5A80CE05397BE0A0A84AC
GB 30720-2014 Minimum allowable values of energy efficiency and energy efficiency grades for domestic gas cooking appliances | Domestic gas cooking appliances which use urban gas have single combustors and its rated thermal load is not more than 5.23 kW | China | LPG Stoves, Cooktops or Hobs | Mandatory | Minimum Performance Standard | Entered into force, Revised, To Be Superseded | 2008 | 2015 | November 2025 | Gas | CQC6151-20094.24.3 | National Development and Reform Commission (NDRC); and State Administration for… | Energy Efficiency | https://cprc-clasp.ngo/index.php/policies/gb-30720-2014-minimum-allowable-values-energy-efficiency-and-energy-efficiency-grades | http://std.samr.gov.cn/gb/search/gbDetailed?id=71F772D7EF80D3A7E05397BE0A0AB82A
GB 30721-2014 Minimum allowable values of energy efficiency and energy efficiency grades for water-source -ground-source- heat pumps | Applies to water-source; ground-source; heat pumps with electrical and mechanical compression systems | China | Heat Pumps | Mandatory | Minimum Performance Standard | Entered into force, Revised | 2008 | 2015 | June 2021 | Electricity | GB/T 19409-2003, GB/T 19409-2013 | National Development and Reform Commission (NDRC); and State Administration for… | Energy Efficiency | https://cprc-clasp.ngo/index.php/policies/gb-30721-2014-minimum-allowable-values-energy-efficiency-and-energy-efficiency-grades | http://std.samr.gov.cn/gb/search/gbDetailed?id=71F772D7F003D3A7E05397BE0A0AB82A
GB 30978-2014 Minimum allowable values of the energy efficiency and energy efficiency grades for water dispensers | Applies to the hot or cold water dispensers with rated voltage not exceeding 250 V. Does not apply to the instant hot water dispensers with rated power of more than 4 000 W. | China | Water Coolers | Mandatory | Minimum Performance Standard | Entered into force, New | 2015 |  | June 2021 | Electricity | GB/T 2828.1; GB/T 2829; GB 4706.1; GB/T 22090-2008 | National Development and Reform Commission (NDRC); and State Administration for… | Energy Efficiency | https://cprc-clasp.ngo/index.php/policies/gb-30978-2014-minimum-allowable-values-energy-efficiency-and-energy-efficiency-grades | http://std.samr.gov.cn/gb/search/gbDetailed?id=71F772D7FF8FD3A7E05397BE0A0AB82A
GB 31276-2014 Minimum allowable values of energy efficiency and evaluating values of energy conservation of tungsten halogen lamp | Applies to non-directional tungsten halogen lamp for general lighting purposes with rated voltage no larger than 24V; power range 5W-100W; with rated voltage 220V-250V; power range 15W-500W. | China | Non-Directional lamps | Mandatory | Minimum Performance Standard | Entered into force, Revised | 2005 | 2015 | June 2021 | Electricity | GB/T 14094; GB 14196.2; GB 14196.3; GB/T 26178 | National Development and Reform Commission (NDRC); and State Administration for… | Energy Efficiency | https://cprc-clasp.ngo/index.php/policies/gb-31276-2014-minimum-allowable-values-energy-efficiency-and-evaluating-values-energy | http://std.samr.gov.cn/gb/search/gbDetailed?id=71F772D80887D3A7E05397BE0A0AB82A
GB 32028-2015 Minimum allowable values of energy efficiency and energy efficiency grades for projectors | Applies to LCD and DLP projector used majorly for projection that have High Pressure Mercury Lamp and or metal halide lamp as lighting source. This can serve as reference for solid state lighting projector and projectors with LCOS as display parts. | China | Projectors | Mandatory | Minimum Performance Standard | Entered into force, New | 2016 |  | June 2021 | Electricity | GB-T8170 GB20943 SJ-T11332 SJ-T11346 | The Standardisation Administration of China (SAC) | Energy Efficiency | https://cprc-clasp.ngo/index.php/policies/gb-32028-2015-minimum-allowable-values-energy-efficiency-and-energy-efficiency-grades | http://std.samr.gov.cn/gb/search/gbDetailed?id=71F772D80950D3A7E05397BE0A0AB82A
GB 32029-2015 Minimum allowable values of energy efficiency and energy efficiency grades for small-size submersible motor-pumps | This policy applies to small-size submersible motor-pumps with rated power no larger than 22kW that are single- or three- phase and single- or multi- stage. | China | Pumps Other | Voluntary | Minimum Performance Standard | Entered into force, Revised | 2005 | 2016 | June 2021 | Electricity | GB/T 2828.1; GB/T 2829; GB/T 12785-2014; GB/T 25409 | The Standardisation Administration of China (SAC) | Energy Efficiency | https://cprc-clasp.ngo/index.php/policies/gb-32029-2015-minimum-allowable-values-energy-efficiency-and-energy-efficiency-grades | http://std.samr.gov.cn/gb/search/gbDetailed?id=71F772D80934D3A7E05397BE0A0AB82A
GB 32030-2015 Minimum allowable values of energy efficiency and energy efficiency grades for submersible pumps for deep well | This policy applies to submersible pumps for deep well - an integrated system of pump and submersible motors used in well, which is used to extract clean water. | China | Pumps Other | Voluntary | Minimum Performance Standard | Entered into force, Revised | 2005 | 2016 | June 2021 | Electricity | GB/T 2816; GB/T 2818; GB/T 2828.1; GB/T 2829; GB/T 12785-2014 | The Standardisation Administration of China (SAC) | Energy Efficiency | https://cprc-clasp.ngo/index.php/policies/gb-32030-2015-minimum-allowable-values-energy-efficiency-and-energy-efficiency-grades | http://std.samr.gov.cn/gb/search/gbDetailed?id=71F772D80933D3A7E05397BE0A0AB82A
GB 32031-2015 Minimum allowable values of energy efficiency and energy efficiency grades for waste submersible motor-pumps | This policy applies to single-phase or three-phase waste submersible motor-pumps that are used for carrying sewage or mixed liquid that contains sediment, fabrics, feces, and river sludge. | China | Pumps Other | Mandatory | Minimum Performance Standard | Entered into force, Revised | 2005 | 2016 | June 2021 | Electricity | GB/T 2828.1; GB/T 2829; GB/T 12785-2014; GB/T 24674 | The Standardisation Administration of China (SAC) | Energy Efficiency, Industrial Sector | https://cprc-clasp.ngo/index.php/policies/gb-32031-2015-minimum-allowable-values-energy-efficiency-and-energy-efficiency-grades | http://std.samr.gov.cn/gb/search/gbDetailed?id=71F772D80932D3A7E05397BE0A0AB82A
GB 32049-2015 Minimum allowable values of energy efficiency and energy efficiency grades for household and similar purposes A.C. electric ventilating fans | This policy applies to AC motor-driven ventilating fans whose single-phase rated voltage is smaller than 250V rated input is smaller than 500V and impeller diameter is no larger than 500mm. | China | Exhaust Fans | Mandatory | Minimum Performance Standard | Entered into force, New | 2016 |  | June 2021 | Electricity | GB-T1236 GB-T2828.1 GB-T2829 GB-T14806 | The Standardisation Administration of China (SAC) | Energy Efficiency | https://cprc-clasp.ngo/index.php/policies/gb-32049-2015-minimum-allowable-values-energy-efficiency-and-energy-efficiency-grades | http://std.samr.gov.cn/gb/search/gbDetailed?id=71F772D80B41D3A7E05397BE0A0AB82A
GB 32284-2015 Minimum allowable values of energy efficiency and energy efficiency grades for petrochemical centrifugal pumps | Applies only to single stage single suction centrifugal pumps with shrouded -maximum- impeller which are used to transport clean liquid | China | Pumps Other | Mandatory | Minimum Performance Standard | Entered into force, Revised | 2005 | 2017 | June 2021 | Electricity | GB/T 3215; GB/T 3216; GB/T 5656; GB/T 7021; GB/T 13006 | The Standardisation Administration of China (SAC) | Energy Efficiency, Industrial Sector | https://cprc-clasp.ngo/index.php/policies/gb-32284-2015-minimum-allowable-values-energy-efficiency-and-energy-efficiency-grades | http://std.samr.gov.cn/gb/search/gbDetailed?id=71F772D80EEBD3A7E05397BE0A0AB82A
GB 32311-2015 Minimum allowable values of energy efficiency and energy efficiency grades for hydrogen producing systems by water electrolysis | This policy covers hydrogen producing systems. | China | Other | Mandatory | Minimum Performance Standard | Entered into force, New | 2017 |  | June 2021 | Electricity | GB/T 19774; GB/T 24499 | The Standardisation Administration of China (SAC) | Energy Efficiency, Industrial Sector | https://cprc-clasp.ngo/index.php/policies/gb-32311-2015-minimum-allowable-values-energy-efficiency-and-energy-efficiency-grades | http://std.samr.gov.cn/gb/search/gbDetailed?id=71F772D80F02D3A7E05397BE0A0AB82A
GB 34914-2021 Minimum allowable values of water efficiency and water efficiency grades for water purifiers | This standard specifies the water efficiency grades, technical requirements, and test methods for water purifiers. This standard applies to small water purifiers that use municipal tap water or other centralized water supply as raw water and use reverse osmosis membrane or nanofiltration membrane as the main purification element for use in households or similar places. This standard does not apply to large-scale water purifiers with a length or width or height greater than 2000mm, heavier than 100kg, or net water flow greater than 3L/min. | China | Water Fixtures | Mandatory | Minimum Performance Standard | Entered into force, Revised | 2017 | 2021 | October 2022 | Water | GB 8538 , GB/T 5750 , GB 34914-2021 | The Standardization Administration of China (SAC) | Water Efficiency | https://cprc-clasp.ngo/index.php/policies/gb-34914-2021-minimum-allowable-values-water-efficiency-and-water-efficiency-grades-water | https://std.samr.gov.cn/gb/search/gbDetailed?id=D275887A54507721E05397BE0A0AFB27
GB 35971-2018 Minimum allowable values of the energy efficiency and energy efficiency grades for hermetic motor-compressor in room air conditioners | This policy covers hermetic motor-compressors in room air conditioners. | China | Refrigerant Compressors | Mandatory | Minimum Performance Standard | Entered into force, New | 2019 |  | May 2021 | Electricity | GB/T 5773; GB/T 15765-2014 | The Standardisation Administration of China (SAC) | Energy Efficiency | https://cprc-clasp.ngo/index.php/policies/gb-35971-2018-minimum-allowable-values-energy-efficiency-and-energy-efficiency-grades | http://std.samr.gov.cn/gb/search/gbDetailed?id=71F772D82889D3A7E05397BE0A0AB82A
GB 36893-2024 Minimum allowable values of energy efficiency and energy efficiency grades for air cleaner | This standard revised minimum energy performance standards and grades for air cleaners: — Air cleaners with a single-phase rated voltage greater than 5 V and not exceeding 250 V, and other rated voltages not exceeding 480 V; — Air cleaners with functions for removing particulate matter and gaseous pollutants; — Humidifying purifiers and purifying fans with an independent air purification function mode. | China | Air Cleaners | Mandatory | Minimum Performance Standard | Entered into force, Revised | 2018 | 2024 | November 2025 | Electricity | GB/T 18801—2022 | The Standardization Administration of China | Energy Efficiency | https://cprc-clasp.ngo/index.php/policies/gb-36893-2024-minimum-allowable-values-energy-efficiency-and-energy-efficiency-grades-air | https://std.samr.gov.cn/gb/search/gbDetailed?id=23EE8C718E22E8A3E06397BE0A0AC332
GB 37478-2019 Minimum allowable values of energy efficiency and energy efficiency grades of LED luminaires for road and tunnel lighting | This policy covers LED luminaires for road and tunnel lighting. | China | Streetlighting | Mandatory | Minimum Performance Standard | Entered into force, New, To Be Superseded | 2020 |  | May 2021 | Electricity | GB/T 24826; GB/T 31897.201 | The Standardisation Administration of China (SAC) | Energy Efficiency | https://cprc-clasp.ngo/index.php/policies/gb-37478-2019-minimum-allowable-values-energy-efficiency-and-energy-efficiency-grades-led | http://std.samr.gov.cn/gb/search/gbDetailed?id=86000D0C5CBB0E10E05397BE0A0A5BBB
GB 37479-2019 Minimum allowable values of energy efficiency and energy efficiency grades for ducted air conditioners | This policy covers ducted air conditioners. | China | Central ACs | Mandatory | Minimum Performance Standard | Entered into force, New | 2020 |  | May 2021 | Electricity | GB/T 17758-2010; GB/T 18836; GB 21455; GB/T 25128-2010 | The Standardisation Administration of China (SAC) | Energy Efficiency | https://cprc-clasp.ngo/index.php/policies/gb-37479-2019-minimum-allowable-values-energy-efficiency-and-energy-efficiency-grades | http://std.samr.gov.cn/gb/search/gbDetailed?id=86000D0C5CBA0E10E05397BE0A0A5BBB
GB 37480-2019 Minimum allowable values of energy efficiency and energy efficiency grades for low ambient temperature air source heat pumps (water chiller) packages | This policy covers low ambient temperature air source heat pumps. | China | Heat Pumps | Mandatory | Minimum Performance Standard | Entered into force, New | 2020 |  | May 2021 | Electricity | GB/T 21362-2008; GB/T 25127.1-2010; GB/T 25127.2-2010; JB/T 12841-2016 | The Standardisation Administration of China (SAC) | Energy Efficiency | https://cprc-clasp.ngo/index.php/policies/gb-37480-2019-minimum-allowable-values-energy-efficiency-and-energy-efficiency-grades-low | http://std.samr.gov.cn/gb/search/gbDetailed?id=86000D0C5CB80E10E05397BE0A0A5BBB
GB 37483-2019 Minimum allowable values of energy efficiency and energy efficiency grades for rotary aerator in wastewater treatment | This policy covers rotary aerators in wastewater treatment. | China | Pumps Other | Mandatory | Minimum Performance Standard | Entered into force, New | 2020 |  | May 2021 | Electricity | GB 18613; JB/T 12579 | The Standardisation Administration of China (SAC) | Energy Efficiency, Industrial Sector | https://cprc-clasp.ngo/index.php/policies/gb-37483-2019-minimum-allowable-values-energy-efficiency-and-energy-efficiency-grades | http://std.samr.gov.cn/gb/search/gbDetailed?id=86000D0C5CB60E10E05397BE0A0A5BBB
GB 37484-2019 Minimum allowable values of energy efficiency and energy efficiency grades for precipitators | This policy covers precipitators. | China | Air Cleaners | Mandatory | Minimum Performance Standard | Entered into force, New | 2020 |  | May 2021 | Electricity | GB/T 6719; GB/T 13931; GB 19153; GB/T 32154 | The Standardisation Administration of China (SAC) | Energy Efficiency, Industrial Sector | https://cprc-clasp.ngo/index.php/policies/gb-37484-2019-minimum-allowable-values-energy-efficiency-and-energy-efficiency-grades | http://std.samr.gov.cn/gb/search/gbDetailed?id=86000D0C5CBD0E10E05397BE0A0A5BBB
GB 37485-2019 Minimum allowable values of energy efficiency and energy efficiency grades for submersible mixers of wastewater | This policy covers submersible mixers of wastewater. | China | Pumps Other | Mandatory | Minimum Performance Standard | Entered into force, New | 2020 |  | May 2021 | Electricity | GB 18163; GB/T 33566 | The Standardisation Administration of China (SAC) | Energy Efficiency | https://cprc-clasp.ngo/index.php/policies/gb-37485-2019-minimum-allowable-values-energy-efficiency-and-energy-efficiency-grades | http://std.samr.gov.cn/gb/search/gbDetailed?id=86000D0C5CB90E10E05397BE0A0A5BBB
GB 38383-2019 The minimum allowable values of the energy, water consumption, and grades for dishwashers | This policy covers dishwashers. | China | Dishwashers | Mandatory | Minimum Performance Standard | Entered into force, New, To Be Superseded | 2021 |  | May 2021 | Electricity, Water | GB/T 20290-2016; QB/T 1520-2013 | The Standardisation Administration of China (SAC) | Energy Efficiency, Water Efficiency | https://cprc-clasp.ngo/index.php/policies/gb-38383-2019-minimum-allowable-values-energy-water-consumption-and-grades-dishwashers | http://std.samr.gov.cn/gb/search/gbDetailed?id=9A0A4FA998CCD4A5E05397BE0A0AD02D
GB 38449-2019 Minimum allowable values of energy efficiency and energy efficiency grade of regenerative rolling reheating furnace | This policy covers regenerative rolling reheating furnaces. | China | Boilers and Furnaces | Mandatory | Minimum Performance Standard | Entered into force, New | 2020 |  | May 2021 | Electricity | GB/T 24826; GB/T 31897.201 | The Standardisation Administration of China (SAC) | Energy Efficiency, Industrial Sector | https://cprc-clasp.ngo/index.php/policies/gb-38449-2019-minimum-allowable-values-energy-efficiency-and-energy-efficiency-grade | http://std.samr.gov.cn/gb/search/gbDetailed?id=9B70DDA93FFEA80CE05397BE0A0A84AC
GB 38450-2019 Minimum allowable values of energy efficiency and energy efficiency grades of LED flat panel luminaires | This policy covers LED flat panel luminaires. | China | Indoor Luminaires | Mandatory | Minimum Performance Standard | Entered into force, New | 2021 |  | May 2021 | Electricity | GB/T 24826; GB/T 31897.201 | The Standardisation Administration of China (SAC) | Energy Efficiency | https://cprc-clasp.ngo/index.php/policies/gb-38450-2019-minimum-allowable-values-energy-efficiency-and-energy-efficiency-grades-led | http://std.samr.gov.cn/gb/search/gbDetailed?id=9B70DDA94000A80CE05397BE0A0A84AC
GB 39177-2020 Minimum allowable values of energy efficiency and energy efficiency grades for electric pressure cookers | This standard specifies the energy efficiency grades, MEPS, and test methods for electric pressure cookers. It applies to electric pressure cookers heated by electric heating elements or electromagnetic induction, with a rated power of not more than 2000 W, rated volume of no more than 10 L, and a rated cooking pressure of 40 kPa–140 kPa. | China | Kitchen | Mandatory | Minimum Performance Standard | Entered into force, New | 2021 |  | October 2022 | Electricity | GB 39177-2020 | The Standardization Administration of China (SAC) | Energy Efficiency | https://cprc-clasp.ngo/index.php/policies/gb-39177-2020-minimum-allowable-values-energy-efficiency-and-energy-efficiency-grades-0 | https://std.samr.gov.cn/gb/search/gbDetailed?id=AB2CA7A65EF23FD1E05397BE0A0A98CA
GB/T 35606-2017 Green product assessment-Solar water heating system | Green product standard for solar water heating system. | China | Water, Water Heating | Voluntary | Endorsement Label | Entered into force, New | 2018 |  | October 2022 | Solar | GB/T 35606-2017, GB 26969 | The State Administration for Market Regulation of China (SAMR) and The Standard… | Energy Efficiency | https://cprc-clasp.ngo/index.php/policies/gbt-35606-2017-green-product-assessment-solar-water-heating-system | https://openstd.samr.gov.cn/bzgk/gb/newGbInfo?hcno=FA9296E42AAB4BC2E38DCE34C6EDE596
GB/T 39761.1-2021 Green product assessment-Household electric appliances-Part 1: Refrigerators, air-conditioners and washing machines | Green product standard for household appliances of refrigerators, air conditioners and washing machines. | China | Laundry, Washing Machines, Space Heating and Space Cooling, Air Conditioning, Refrigeration, Refrigerators-Freezers | Voluntary | Endorsement Label | Entered into force, New | 2021 |  | October 2022 | Electricity | GB/T 39761.1-2021, GB/T 32355.1-2015,GB/T 32355.2-2015, GB/T35758-2017 | The State Administration for Market Regulation of China (SAMR) and The Standard… | Energy Efficiency | https://cprc-clasp.ngo/index.php/policies/gbt-397611-2021-green-product-assessment-household-electric-appliances-part-1 | https://openstd.samr.gov.cn/bzgk/gb/newGbInfo?hcno=D055E567F29672FD38B65A479656CA26
GB19043-2013 Minimum allowable values of energy efficiency grades of double-capped fluorescent lamps for general lighting service | Applies to non-directional self-ballasted LED lamps with the rated rated power of 2W-60W; rated voltage of 220V; frequency 50Hz | China | Tubular Lamps | Mandatory | Minimum Performance Standard | Entered into force, Revised | 2003 | 2013 | June 2021 | Electricity | GB/T 10682-2010 GB 19043-2013 | National Development and Reform Commission (NDRC); and State Administration for… | Energy Efficiency | https://cprc-clasp.ngo/index.php/policies/gb19043-2013-minimum-allowable-values-energy-efficiency-grades-double-capped-fluorescent | http://std.samr.gov.cn/gb/search/gbDetailed?id=71F772D7E6C0D3A7E05397BE0A0AB82A
GP/ST/No.50/2024: Guidelines on Energy Using Product - Air Conditioner | This guide outlines the minimum energy performance standard (MEPS) and energy efficiency label for air conditioners with the following criteria: (a) single-phase; (b) non-ducted; (c) single-split wall mounted; (d) vapor compression air conditioners; and (e) with a cooling capacity of up to 7.1 kW | Asia and Pacific, Malaysia | Air Conditioning | Mandatory | Comparative Label, Minimum Performance Standard | Entered into force, Revised | 2013 |  | March 2025 | Electricity | MS ISO 5151:2012 , ISO 5151:2010 | Suruhanjaya Tenaga - ST (Energy Commission) | Energy Efficiency | https://cprc-clasp.ngo/index.php/policies/gpstno502024-guidelines-energy-using-product-air-conditioner | https://united4efficiency.org/wp-content/uploads/2024/03/20240107-GUIDELINES-ON-ENERGY-USING-PRODUCT.pdf
GP/ST/No.50/2024: Guidelines on Energy Using Product - Domestic Fans | This guideline specifies minimum energy performance standards and star rating for domestic fan that are used in household that is connected to main power supply, including—(a) the ceiling fan with size from 48 inch up to 60 inch (1200mm up to 1500mm); (b) the pedestal fan with size from 10 inch up to 16 inch (250mm up to 400mm); (c) the wall fan with size from 10 inch up to16 inch (250mm up to 400mm); (d) the desk fan with size from 10 inch up to16 inch (250mm up to 400mm); and (e) the box/mist/moving louver fan (250mm/10inch-350mm/14 inch). | Malaysia | Ceiling Fans, Portable Fans | Mandatory | Comparative Label, Minimum Performance Standard | Entered into force, Revised | 2013 | 2025 | August 2025 | Electricity | MS 1220:2010 | Suruhanjaya Tenaga - ST (Energy Commission) | Energy Efficiency | https://cprc-clasp.ngo/index.php/policies/gpstno502024-guidelines-energy-using-product-domestic-fans | https://www.st.gov.my/contents/2025/EECA/20250505%20GUIDELINES%20ON%20ENERGY%20USING%20PRODUCT.pdf
GP/ST/No.50/2024: Guidelines on Energy Using Product - Electric Oven | This guideline specifies the minimum energy performance standards and rating labels for portable or built-in type electric oven with the following function mode: (a) conventional mode; (b) convectional mode; (c) conventional and convectional mode; and (d) conventional, convectional and steam mode | Malaysia | Ovens | Mandatory | Comparative Label, Minimum Performance Standard | Entered into force, New | 2025 |  | August 2025 | Electricity |  | Suruhanjaya Tenaga - ST (Energy Commission) | Energy Efficiency | https://cprc-clasp.ngo/index.php/policies/gpstno502024-guidelines-energy-using-product-electric-oven-0 | https://www.st.gov.my/contents/2025/EECA/20250505%20GUIDELINES%20ON%20ENERGY%20USING%20PRODUCT.pdf
GP/ST/No.50/2024: Guidelines on Energy Using Product - Electric Oven | This guide outlines the minimum energy performance standard (MEPS) and energy efficiency rating label for portable or built-in type electric oven with the following function mode: (a) conventional mode; (b) convectional mode; (c) conventional and convectional mode; and (d) conventional, convectional and steam mode. | Malaysia | Ovens | Mandatory | Comparative Label, Minimum Performance Standard | Entered into force, Revised | 2013 | 2024 | March 2025 | Electricity | IEC 60350-1:2016 | Suruhanjaya Tenaga - ST (Energy Commission) | Energy Efficiency | https://cprc-clasp.ngo/index.php/policies/gpstno502024-guidelines-energy-using-product-electric-oven | https://www.st.gov.my/contents/2025/EECA/20250304%20GUIDELINES%20ON%20ENERGY%20USING%20PRODUCT.pdf
GP/ST/No.50/2024: Guidelines on Energy Using Product - Freezer | This guide outlines the minimum energy performance standard (MEPS) and energy efficiency lable for freezer with size up to or equal to 320 L, chest type with solid door. | Malaysia | Refrigeration, Freezers-only | Mandatory | Comparative Label, Minimum Performance Standard | Entered into force, Revised | 2013 | 2024 | March 2025 | Electricity | IEC 62552-1:2015/AMD1:2020 , IEC 62552-3:2015/AMD1:2020 | Suruhanjaya Tenaga - ST (Energy Commission) | Energy Efficiency | https://cprc-clasp.ngo/index.php/policies/gpstno502024-guidelines-energy-using-product-freezer | https://www.st.gov.my/contents/2025/EECA/20250304%20GUIDELINES%20ON%20ENERGY%20USING%20PRODUCT.pdf
GP/ST/No.50/2024: Guidelines on Energy Using Product - Freezers | The guideline specifies minimum energy performance standards and star rating for freezer with size up to or equal to 320 L, chest type with solid door. | Malaysia | Freezers-only | Mandatory | Comparative Label, Minimum Performance Standard | Entered into force, New | 2025 |  | August 2025 | Electricity | IEC 62552-1:2015/AMD1:2020 , IEC 62552-3:2015/AMD1:2020 | Suruhanjaya Tenaga - ST (Energy Commission) | Energy Efficiency | https://cprc-clasp.ngo/index.php/policies/gpstno502024-guidelines-energy-using-product-freezers | https://www.st.gov.my/contents/2025/EECA/20250505%20GUIDELINES%20ON%20ENERGY%20USING%20PRODUCT.pdf
GP/ST/No.50/2024: Guidelines on Energy Using Product - Lamp | This policy regulates minimum performance standards and star rating for lamps that have the following criteria: (a) T5 and T8 double capped fluorescent lamps; (b) self-ballasted single-capped lamps (compact fluorescent lamps (CFL)) for general lighting services; (c) single-capped fluorescent lamps (non-integrated compact fluorescent lamps) and circular fluorescent lamps for general lighting services; (d) self-ballasted Light Emitting Diode (LED) lamps for general lighting services with lamp cap E14, E27, GU10, B22d and G13; and (e) filament tungsten incandescent lamps | Malaysia | Tubular Lamps, Non-Directional lamps | Mandatory | Comparative Label, Minimum Performance Standard | Entered into force, Revised | 2015 | 2025 | August 2025 | Electricity | d MS IEC 60081:2003 or IEC 60081:2003 , MS IEC 60969:2006 or IEC 60969:2001 , MS IEC 60901:2003 or IEC 60901:1996 , MS IEC 62612:2021 or IEC 62612:2015 , MS IEC 60064:2006 or IEC 60064:2006 | Suruhanjaya Tenaga - ST (Energy Commission) | Energy Efficiency | https://cprc-clasp.ngo/index.php/policies/gpstno502024-guidelines-energy-using-product-lamp-0 | https://www.st.gov.my/contents/2025/EECA/20250505%20GUIDELINES%20ON%20ENERGY%20USING%20PRODUCT.pdf
GP/ST/No.50/2024: Guidelines on Energy Using Product - Lamp | This guide outlines the minimum energy performance standard (MEPS) and energy efficiency label for lamp with the following criteria: (a) T5 and T8 double capped fluorescent lamps; (b) self-ballasted single-capped lamps (compact fluorescent lamps (CFL)) for general lighting services; (c) single-capped fluorescent lamps (non-integrated compact fluorescent lamps) and circular fluorescent lamps for general lighting services; (d) self-ballasted Light Emitting Diode (LED) lamps for general lighting services with lamp cap E14, E27, GU10, B22d, G5 and G13; and (e) filament tungsten incandescent lamps. | Asia and Pacific, Malaysia | Lamps | Mandatory | Comparative Label, Minimum Performance Standard | Entered into force, Revised | 2013 | 2024 | March 2025 | Electricity | MS IEC 60081:2003 or IEC 60081:2003 , MS IEC 60969:2006 or IEC 60969:2001 , MS IEC 60901:2003 or IEC 60901:1996 , MS IEC 62612:2021 or IEC 62612:2015 , MS IEC 60064:2006 or IEC 60064:2006 | Suruhanjaya Tenaga - ST (Energy Commission) | Energy Efficiency | https://cprc-clasp.ngo/index.php/policies/gpstno502024-guidelines-energy-using-product-lamp | https://www.st.gov.my/contents/2025/EECA/0701-GUIDELINES%20ON%20ENERGY%20USING%20PRODUCT.pdf
GP/ST/No.50/2024: Guidelines on Energy Using Product - Microwave Oven | This guide outlines the minimum energy performance standard (MEPS) and energy efficiency label for microwave oven that combines mricrowave fuctionality with additional heating method with size up to or equal to 32 Litre. Microwave oven should have the following functions: (a) solo; (b) combination; (c) convection; and (d) any other microwave oven with similar function; | Asia and Pacific, Malaysia | Ovens, Microwaves | Mandatory | Comparative Label, Minimum Performance Standard | Entered into force, Revised | 2013 | 2024 | March 2025 | Electricity | IEC 60705:2010 , MS IEC 62301:2012 , IEC 62301:2011 | Suruhanjaya Tenaga - ST (Energy Commission) | Energy Efficiency | https://cprc-clasp.ngo/index.php/policies/gpstno502024-guidelines-energy-using-product-microwave-oven | https://www.st.gov.my/contents/2025/EECA/0701-GUIDELINES%20ON%20ENERGY%20USING%20PRODUCT.pdf
GP/ST/No.50/2024: Guidelines on Energy Using Product - Refrigerator | This guide outlines the minimum energy performance standard (MEPS) and energy efficiency label for refrigerator with the following criteria: (a) one door or two door; (b) can be connected to main power; and (c) within the scope of MS IEC 62552-1:2016 or equivalent standard IEC 62552-1:2015 | Asia and Pacific, Malaysia | Refrigerators-Freezers | Mandatory | Comparative Label, Minimum Performance Standard | Entered into force, Revised | 2013 | 2024 | March 2025 | Electricity | MS IEC 62552-1:2016 , MS IEC 62552-3:2016 , IEC 62552-1:2015 , IEC 62552-3:2015 | Suruhanjaya Tenaga - ST (Energy Commission) | Energy Efficiency | https://cprc-clasp.ngo/index.php/policies/gpstno502024-guidelines-energy-using-product-refrigerator | https://www.st.gov.my/contents/2025/EECA/0701-GUIDELINES%20ON%20ENERGY%20USING%20PRODUCT.pdf
GP/ST/No.50/2024: Guidelines on Energy Using Product - Television | This guide outlines the minimum energy performance standard (MEPS) and energy efficiency label for television with size up to or equal to 177.8 cm (70 inch): (a) plasma; (b) liquid crystal display (LCD); (c) light emitting diode (LED); (d) cathode ray tube (CRT); and (e) any other display type with similar function | Asia and Pacific, Malaysia | Televisions | Mandatory | Comparative Label, Minimum Performance Standard | Entered into force, Revised | 2015 | 2024 | March 2025 | Electricity | MS IEC 62301:2012; IEC 62301:2011 , MS IEC 62087-3:2017; IEC 62087-3:2015 | Suruhanjaya Tenaga - ST (Energy Commission) | Energy Efficiency | https://cprc-clasp.ngo/index.php/policies/gpstno502024-guidelines-energy-using-product-television | https://www.st.gov.my/contents/2025/EECA/0701-GUIDELINES%20ON%20ENERGY%20USING%20PRODUCT.pdf
GP/ST/No.50/2024: Guidelines on Energy Using Product - Washing Machine | This guide outlines the minimum energy performance standard (MEPS) and energy efficiency label for washing machine for household use with or without heating devises utilizing cold or hot water supply. | Malaysia | Washing Machines | Mandatory | Comparative Label, Minimum Performance Standard | Entered into force, Revised | 2013 | 2024 | March 2025 | Electricity | MS IEC 60456: 2012 , IEC 60456: 2010 | Suruhanjaya Tenaga - ST (Energy Commission) | Energy Efficiency | https://cprc-clasp.ngo/index.php/policies/gpstno502024-guidelines-energy-using-product-washing-machine | https://www.st.gov.my/contents/2025/EECA/0701-GUIDELINES%20ON%20ENERGY%20USING%20PRODUCT.pdf
Green Label Scheme - TGL-23-R2-12 Electronic Ballasts | Electronic ballasts for fluorescent lamps | Thailand | Fluorescent and HID Lighting | Voluntary | Endorsement Label | Entered into force, Revised | 2003 | 2012 | December 2020 | Electricity | TIS 1506-2542; TIS 1449; TIS 623; CIE No. 25 | Thailand Environment Institute (TEI) | Energy Efficiency | https://cprc-clasp.ngo/index.php/policies/green-label-scheme-tgl-23-r2-12-electronic-ballasts | http://www.tei.or.th/greenlabel/application-electric.html
Greenhouse and Energy Minimum Standards (Air Conditioners above 65kW) Determination) 2022 | The products covered by this Determination are air‑to‑air single-phase and three-phase: air conditioners; and multi‑split outdoor units (whether or not supplied or offered for supply as part of a multi‑split system); and single‑split outdoor units that have a rated standard cooling full capacity, or for heating only products, a rated standard heating full capacity, of more than 65kW. Air conditioners that have a rated standard cooling full capacity, or for heating only products, a rated standard heating full capacity, of 65kW or less are covered by the Air Conditioners up to 65kW Determination. This policy covers product classes 24-27. | Australia | Room ACs - Stationary ACs, Packaged Terminals | Mandatory | Minimum Performance Standard | Entered into force, New | 2022 |  | July 2025 | Electricity |  | Department of Climate Change and Energy Efficiency (DCCEE) | Energy Efficiency | https://cprc-clasp.ngo/index.php/policies/greenhouse-and-energy-minimum-standards-air-conditioners-above-65kw-determination-2022 | https://www.legislation.gov.au/Series/F2022L00182
Greenhouse and Energy Minimum Standards (Air Conditioners up to 65kW) Determination 2019 | The products covered by this Determination are single-phase and three-phase: air conditioners; and multi‑split outdoor units (whether or not supplied or offered for supply as part of a multi‑split system); and single‑split outdoor units; that have a rated standard cooling full capacity, or for heating only products, a rated standard heating full capacity, of 65kW or less. Air conditioners that have a rated standard cooling full capacity, or for heating only products, a rated standard heating full capacity, of greater than 65kW are expected to be covered by another GEMS determination. | Australia | Room ACs - Stationary ACs, Packaged Terminals | Mandatory | Comparative Label, Minimum Performance Standard | Entered into force, Revised | 2010 | 2019 | December 2023 | Electricity | AS/NZS 3823.2:2013 | Department of Climate Change and Energy Efficiency (DCCEE) | Energy Efficiency | https://cprc-clasp.ngo/index.php/policies/greenhouse-and-energy-minimum-standards-air-conditioners-65kw-determination-2019 | https://www.legislation.gov.au/Details/F2019L00490
Greenhouse and Energy Minimum Standards (Ballasts for Fluorescent Lamps) Determination 2012 | Ballasts for fluorescent lamps manufactured in or imported into Australia or New Zealand must comply with Minimum Energy Performance Standards (MEPS) requirements which are set out in AS/NZS 4783.2.MEPS DOES apply to the following types of ballasts: ferromagnetic and electronic ballasts used with linear fluorescent lamps from 15W to 70W; rated for 50 Hz and 230/240/250V supply (or a range that includes these); ballasts supplied as separate components or as part of a luminaire. MEPS DOES NOT apply to the following types of ballasts: primarily for use on DC supplies or batteries; primarily for the production of light (radiation) outside the visible spectrum; to exit signs within the scope of AS/NZS 2293; to hazardous area lighting equipment within the scope of AS/NZS 2380 AS/NZS 60079 and AS/NZS 61241. " | Australia | Fluorescent and HID Lighting | Mandatory | Comparative Label, Minimum Performance Standard | Entered into force, Revised | 2002 | 2012 | December 2023 | Electricity | AS/NZS 4783.1:2001 | Department of Climate Change and Energy Efficiency (DCCEE) | Energy Efficiency | https://cprc-clasp.ngo/index.php/policies/greenhouse-and-energy-minimum-standards-ballasts-fluorescent-lamps-determination-2012 | http://www.comlaw.gov.au/Details/F2012L02133
Greenhouse and Energy Minimum Standards (Close Control Air Conditioners) Determination 2012 | This standard specifies the MEPS for close control air conditioners (used where temperature and humidity are required to be monitored and maintained within narrow limits, for example, use in computer rooms, data processing units, telecommunications facilities and other industrial process areas) that fall in the scope of AS/NZS 4965.1. | Australia | Climate Controls | Mandatory | Minimum Performance Standard | Entered into force, New | 2012 |  | December 2023 | Electricity | AS/NZS 4965.1:2008 | Department of Climate Change and Energy Efficiency (DCCEE) | Energy Efficiency | https://cprc-clasp.ngo/index.php/policies/greenhouse-and-energy-minimum-standards-close-control-air-conditioners-determination-2012 | https://www.legislation.gov.au/Details/F2012L02124
Greenhouse and Energy Minimum Standards (Clothes Washing Machines) Determination 2015 | This policy applies to clothes washers which are intended for household or similar use. | Australia | Washing Machines | Mandatory | Comparative Label, Minimum Performance Standard | Entered into force, Revised | 1989 | 2015 | December 2023 | Electricity | AS/NZS 2040.1:2005 AS/NZS 2040:2:2005 | Department of Climate Change and Energy Efficiency (DCCEE) | Energy Efficiency | https://cprc-clasp.ngo/index.php/policies/greenhouse-and-energy-minimum-standards-clothes-washing-machines-determination-2015 | https://www.legislation.gov.au/Details/F2015L01816
Greenhouse and Energy Minimum Standards (Computer Monitors) Determination 2014 | This policy covers computer monitors specified in the table following this subsection which are designed to be connected to 230 or 240 volts mains voltage via: (a) a direct connection; or (b) an external power supply permanently connected to the product; or (c) an external power supply that can be disconnected from the product. | Australia | Computers | Mandatory | Minimum Performance Standard | Entered into force, Revised | 1999 | 2014 | December 2023 | Electricity | AS/NZS 5813.2:2012; AS/NZS 4665.1:2005; AS/NZS 5813.1:2012 | Department of Climate Change and Energy Efficiency (DCCEE) | Energy Efficiency | https://cprc-clasp.ngo/index.php/policies/greenhouse-and-energy-minimum-standards-computer-monitors-determination-2014-0 | https://www.legislation.gov.au/Series/F2014L00780
Greenhouse and Energy Minimum Standards (Computer Monitors) Determination 2014 | This Determination covers computer monitors specified in the table following this subsection which are designed to be connected to 230 or 240 volts mains voltage via: (a) a direct connection; or (b) an external power supply permanently connected to the product; or (c) an external power supply that can be disconnected from the product. Class 1 Computer monitors with a diagonal screen size less than 76 cm (30 inches) and a screen resolution less than or equal to 1.1 MegaPixels. Class 2 Computer monitors with a diagonal screen size less than 76 cm (30 inches) and a screen resolution greater than 1.1 MegaPixels. Class 3 Computer monitors with a diagonal screen size equal to or greater than 76 cm (30 inches) and equal to or less than 152 cm (60 inches)." " | Australia | Displays | Mandatory | Comparative Label, Minimum Performance Standard | Entered into force, Revised | 2013 | 2014 | December 2023 | Electricity | AS/NZS 5815.1:2012 | Department of Climate Change and Energy Efficiency (DCCEE) | Energy Efficiency | https://cprc-clasp.ngo/index.php/policies/greenhouse-and-energy-minimum-standards-computer-monitors-determination-2014 | https://www.legislation.gov.au/Details/F2014L00780
Greenhouse and Energy Minimum Standards (Digital Television Set-top Boxes) Determination 2012 | A Digital TV (DTV) set top box (STB) is used to convert digital TV signals to a signal compatible with the existing audiovisual display technology, including analogue RF, composite video, s-vhs, component video or DVI/HDMI. Those digital receivers that are integrated with other equipment such as television receivers, digital recorders and DVD players are not included at this time.Those digital receivers that are integrated with other equipment such as television receivers, digital recorders and DVD players are not included at this time. STBs have different requirements if they are designed for free-to-air (FTA) broadcast television or subscription television (STV). | Australia | Set Top Boxes (STB) | Mandatory | Minimum Performance Standard | Entered into force, Revised | 2008 | 2012 | December 2023 | Electricity | AS/NZS 62087.1:2010AS/NZS 62087.2.1: 2008 | Department of Climate Change and Energy Efficiency (DCCEE) | Energy Efficiency | https://cprc-clasp.ngo/index.php/policies/greenhouse-and-energy-minimum-standards-digital-television-set-top-boxes-determination | https://www.legislation.gov.au/Series/F2012L02116
Greenhouse and Energy Minimum Standards (Dishwashers) Determination 2015 | The standard is applicable to electric dishwashers which are intended for household or similar use. A number of performance requirements must be met by dishwashers during a test for energy consumption. These include: Washing index the washing index of the test machine must exceed the specified value measured on the reference machine which is tested in parallel. The reference machine is a dishwasher which specially constructed and calibrated for this purpose (Miele G590). Drying index the drying index of the test machine must exceed 50% (this is conducted as a separate test) Rated capacity all specified load items shall be supported. Water consumption shall not exceed 110% of the value stated by the manufacturer. Water pressure machine shall be capable of operating at the maximum and minimum water pressure stated by the manufacturer. " | Australia | Dishwashers | Mandatory | Comparative Label | Entered into force, Revised | 2005 | 2015 | December 2023 | Electricity | AS/NZS2007 | Department of Climate Change and Energy Efficiency (DCCEE) | Energy Efficiency | https://cprc-clasp.ngo/index.php/policies/greenhouse-and-energy-minimum-standards-dishwashers-determination-2015 | https://www.legislation.gov.au/Series/F2015L01825
Greenhouse and Energy Minimum Standards (Double-capped Fluorescent Lamps) Determination 2017 | This Determination covers double-capped fluorescent lamps in the product classes set out in subsection (2) that are: | Australia | Tubular Lamps | Mandatory | Minimum Performance Standard | Entered into force, Revised | 2004 | 2017 | December 2023 | Electricity | AS/NZS 4782.1:2004AS/NZS 4782.2:2004AS/NZS 4782.3:2006AS/NZS 61231: 2001 | Department of Climate Change and Energy Efficiency (DCCEE) | Energy Efficiency | https://cprc-clasp.ngo/index.php/policies/greenhouse-and-energy-minimum-standards-double-capped-fluorescent-lamps-determination-2017 | https://www.legislation.gov.au/Details/F2017L00652
Greenhouse and Energy Minimum Standards (Electric Water Heaters) Determination 2012 | Electric storage water heaters of the unvented type (displacement) without an attached feed tank. Heat exchanger models and low pressure (vented) models are not included at the present time.The following products are exempt from MEPS: Water heaters that use electric resistive heating to provide less than 50% of the energy supplied in a typical year (eg heat pump and solar water heaters) when simulated to AS 4234 under Climate Zone 3 with an energy delivery of 22.5 MJ/day for an electric boosting element and energisation profile specified by the manufacturer. | Australia | Storage Water Heaters | Mandatory | Minimum Performance Standard | Entered into force, Revised | 1989 | 2012 | December 2023 | Electricity | AS/NZS 4692.1:2005, AS 1056.1-1991/Amdt 5-2005 AS/NZS 1361-1995 AS/NZS 4234:2008 AS/NZS 4692.2:2005 | Department of Climate Change and Energy Efficiency (DCCEE) | Energy Efficiency | https://cprc-clasp.ngo/index.php/policies/greenhouse-and-energy-minimum-standards-electric-water-heaters-determination-2012 | https://www.legislation.gov.au/Series/F2012L02125
Greenhouse and Energy Minimum Standards (External Power Supplies) Determination 2014 | Products covered include external power supply units with a nominal 230 V a.c. supply input and a single output at extra low voltage (ELV), either a.c. or d.c. and a maximum output of 250 W or 250 VA (see the standard for further details on products covered). | Australia | External Power Supply | Mandatory | Minimum Performance Standard | Entered into force, Revised | 2005 | 2014 | July 2025 | Electricity | AS/NZS 4665.1:2005 AS/NZS 4665.2:2005 AS/NZS 4665 | Department of Climate Change and Energy Efficiency (DCCEE) | Energy Efficiency | https://cprc-clasp.ngo/index.php/policies/greenhouse-and-energy-minimum-standards-external-power-supplies-determination-2014 | https://www.legislation.gov.au/Series/F2014L01580
Greenhouse and Energy Minimum Standards (Gas Water Heaters) Determination 2017 | This Determination covers water heaters that come within the product classes set out in subsection (2) and that: | Australia | Instantaneous Water Heaters | Mandatory | Minimum Performance Standard | Entered into force, Revised | 1989 | 2017 | December 2023 | Gas, LPG | AS 4552:2005 | Department of Climate Change and Energy Efficiency (DCCEE) | Energy Efficiency | https://cprc-clasp.ngo/index.php/policies/greenhouse-and-energy-minimum-standards-gas-water-heaters-determination-2017 | https://www.legislation.gov.au/Series/F2017L01608
Greenhouse and Energy Minimum Standards (Gas Water Heaters) Determination 2017 | Specifies minimum energy performance standards (MEPS) requirements for gas water heaters intended for use with natural gas, liquefied petroleum gas (LPG) and simulated natural gas (SNG); external storage heaters with a nominal gas consumption of less than 50 MJ/h and storage capacity of over 30 litres internal and external instant gas water heaters with a nominal gas consumption of less than 250 MJ/h and a heat output of less than 13.1 kW (equivalent to a delivery rate of 7.5 L/min raised through 25C) | Australia | Storage Water Heaters | Mandatory | Minimum Performance Standard | Entered into force, Revised | 1989 | 2017 | December 2023 | Gas, LPG | AS 4552:2005 | Department of Climate Change and Energy Efficiency (DCCEE) | Energy Efficiency | https://cprc-clasp.ngo/index.php/policies/greenhouse-and-energy-minimum-standards-gas-water-heaters-determination-2017-0 | https://www.legislation.gov.au/Details/F2017L01608
Greenhouse and Energy Minimum Standards (Household Refrigerating Appliances) Determination 2019 | Refrigerators, freezers and refrigerator-freezers which intended for household or similar use and which: operate using the vapour compression cycle; and use mains electricity (230/240 Volts at 50 Hz) as the primary power source. | Australia | Refrigerators-Freezers, Freezers-only | Mandatory | Comparative Label, Minimum Performance Standard | Entered into force, New | 2019 |  | December 2023 | Electricity | AS/NZS 4474:2018 | Department of Climate Change and Energy Efficiency (DCCEE) | Energy Efficiency | https://cprc-clasp.ngo/index.php/policies/greenhouse-and-energy-minimum-standards-household-refrigerating-appliances-determination | https://www.legislation.gov.au/Series/F2019L01066
Greenhouse and Energy Minimum Standards (Incandescent Lamps for General Lighting Services) Determination 2016 | This Determination covers incandescent lamps used in general lighting services in the product classes set out in the following table: GLS tungsten filament lamps; extra low voltage halogen non-reflector lamps; candle tungsten filament lamps; fancy round tungsten filament lamps; decorative tungsten filament lamps; mains voltage halogen non-reflector lamps; and extra low voltage halogen reflector lamps. | Australia | Indoor Luminaires, Non-Directional lamps | Mandatory | Comparative Label, Minimum Performance Standard | Entered into force, Revised | 2009 | 2016 | December 2023 | Electricity | AS/NZS 4934.1(Int):2014 | Department of Climate Change and Energy Efficiency (DCCEE) | Energy Efficiency | https://cprc-clasp.ngo/index.php/policies/greenhouse-and-energy-minimum-standards-incandescent-lamps-general-lighting-services | https://www.legislation.gov.au/Details/F2016L00659
Greenhouse and Energy Minimum Standards (LED Lamps) Determination 2025 | This policy mandates Minimum Energy Performance Standards (MEPS) and labeling requirements for LED lamps, and sets conditions for incandescent and halogen lamp equivalence claims. | Australia | Non-Directional lamps | Mandatory | Minimum Performance Standard | Entered into force |  | 2025 | July 2025 | Electricity | AS/NZS 5341 | Department of Climate Change, Energy, the Environment and Water | Energy Efficiency | https://cprc-clasp.ngo/index.php/policies/greenhouse-and-energy-minimum-standards-led-lamps-determination-2025 | https://www.legislation.gov.au/F2025L00263/asmade/text
Greenhouse and Energy Minimum Standards (Liquid-chilling Packages Using the Vapour Compression Cycle) Determination 2012 | Air-cooled and water-cooled liquid-chilling packages with a cooling capacity of 350 kW or above. | Australia | Chillers - Cooler Towers | Mandatory | Minimum Performance Standard | Entered into force, Revised | 2008 | 2012 | December 2023 | Electricity | AS/NZS 4776.1.2:2008 | Department of Climate Change and Energy Efficiency (DCCEE) | Energy Efficiency | https://cprc-clasp.ngo/index.php/policies/greenhouse-and-energy-minimum-standards-liquid-chilling-packages-using-vapour-compression | https://www.legislation.gov.au/Series/F2012L02123
Greenhouse and Energy Minimum Standards (Refrigerated Cabinets) Determination 2024 | This Determination covers products that are: RDCs (short for refrigerated display cabinets); refrigerated drinks cabinets; ice cream freezer cabinets; scooping cabinets; RSCs (short for refrigerated storage cabinets). The policy replaces the following determination: Greenhouse and Energy Minimum Standards (Refrigerated Cabinets) Determination 2020 | Australia | Refrigerated Cabinets | Mandatory | Minimum Performance Standard | Entered into force, Revised | 2003 | 2024 | July 2025 | Electricity | ISO 23953-1:2023 , ISO 23953-2:2023 , ISO 22041 , ISO 22043 , EN 16838:2019 | Department of Climate Change and Energy Efficiency (DCCEE) | Energy Efficiency | https://cprc-clasp.ngo/index.php/policies/greenhouse-and-energy-minimum-standards-refrigerated-cabinets-determination-2024 | https://www.legislation.gov.au/F2024L01263/asmade/downloads
Greenhouse and Energy Minimum Standards (Rotary Clothes Dryers) Determination 2015 | Electric rotary clothes dryers intended for household and similar use. It does not specify safety requirements. Examples of appliances covered by this Standard include vented dryers, condenser dryers and the drying function of combination washer/dryer units. | Australia | Clothes Dryers | Mandatory | Comparative Label, Minimum Performance Standard | Entered into force, Revised | 1989 | 2015 | December 2023 | Electricity | AS/NZS 2442.1:1996 AS/NZS 2442:2: 2000 | Department of Climate Change and Energy Efficiency (DCCEE) | Energy Efficiency | https://cprc-clasp.ngo/index.php/policies/greenhouse-and-energy-minimum-standards-rotary-clothes-dryers-determination-2015 | https://www.legislation.gov.au/Series/F2015L01828
Greenhouse and Energy Minimum Standards (Self-ballasted Compact Fluorescent Lamps for General Lighting Services) Determination 2017 | This Determination covers self-ballasted compact fluorescent lamps of any voltage or wattage and with any type of lamp cap, whether supplied as an individual lamp or as part of a luminaire, that are ordinarily supplied and used for general lighting services. | Australia | Indoor Luminaires, Non-Directional lamps, Directional Lamps | Mandatory | Minimum Performance Standard | Entered into force, Revised | 2009 | 2017 | December 2023 | Electricity | AS/NZS 4847.1:2010AS/NZS 4847.2:2010 | Department of Climate Change and Energy Efficiency (DCCEE) | Energy Efficiency | https://cprc-clasp.ngo/index.php/policies/greenhouse-and-energy-minimum-standards-self-ballasted-compact-fluorescent-lamps-general | https://www.legislation.gov.au/Details/F2012L02133
Greenhouse and Energy Minimum Standards (Television) Determination 2013 (No. 2) | Any display device that is designed for the primary purpose of showing television pictures and is supplied with a television tuner must meet the requirements set out in the relevant standards. This includes multifunction televisions and display devices supplied in modular form with an external television tuner.. All televisions excluding the following: | Australia | Televisions | Mandatory | Comparative Label, Minimum Performance Standard | Entered into force, Revised | 2009 | 2013 | December 2023 | Electricity | AS/NZS 62087.1:2010AS/NZS62087.2.2 | Department of Climate Change and Energy Efficiency (DCCEE) | Energy Efficiency | https://cprc-clasp.ngo/index.php/policies/greenhouse-and-energy-minimum-standards-television-determination-2013-no-2 | https://www.legislation.gov.au/Series/F2013L01500
Greenhouse and Energy Minimum Standards (Three Phase Cage Induction Motors) Determination 2019 | This Standard applies to three-phase cage induction motors with ratings from 0.73 kW and up to but not including 185 kW. The scope covers motors of rated voltages up to 1100 V a.c. with rated voltages up to 1100 V, alternating current (AC). NOTE: This range includes motors with ratings of 1 hp and 1 CV/PS (French/German or metric horsepower). MEPS does not apply to submersible motors, integral motor-gear systems, variable or multi-speed speed motors or those rated only for short duty cycles (IEC60034-2 duty rating S2). | Australia | 3-Phase Motors | Mandatory | Minimum Performance Standard | Entered into force, Revised | 2001 | 2019 | July 2025 | Electricity | AS 1359.102.1:1997 (Method B), AS 1359.102.3:2003 (Method A) | Department of Climate Change and Energy Efficiency (DCCEE) | Energy Efficiency, Industrial Sector | https://cprc-clasp.ngo/index.php/policies/greenhouse-and-energy-minimum-standards-three-phase-cage-induction-motors-determination | https://www.legislation.gov.au/Series/F2019L00968
Greenhouse and Energy Minimum Standards (Transformers and Electronic Step-down Converters for ELV Lamps) Determination 2012 | The scope of transformer MEPS covers oil-immersed and dry-type distribution transformers with power ratings from 10 kVA to 2500 kVA intended to be used on 11 kV and 22 kV networks.This standard does not apply to certain categories of special transformers such a - (a) transformers other than those on 11 or 22 kv networks; (b) instrument transformers; (c) auto transformers; (d) traction transformers mounted on rolling stock; (e) starting transformers; (f) testing transformers; (g) welding transformers; (h) three phase transformers with three or more windings per phase; (i) arc-furnace transformers; (j) earthing transformers; (k) rectifier or converter transformers; (l) uninterruptible power supply (ups) transformers; (m) transformers with an impedance less than 3% or more than 8%; (n) voltage regulating transformers; (o) transformers designed for frequencies other than 50 hertz; (p) gas-filled dry-type transformers; or (q) flameproof transformers. | Australia | Power Transformers | Mandatory | Minimum Performance Standard | Entered into force, Revised | 2004 | 2012 | July 2025 | Electricity | AS 2374.1; AS 2735 | Department of Climate Change and Energy Efficiency (DCCEE) | Energy Efficiency, Industrial Sector | https://cprc-clasp.ngo/index.php/policies/greenhouse-and-energy-minimum-standards-transformers-and-electronic-step-down-converters | https://www.legislation.gov.au/Series/F2012L02135
Greenmark N 17 - Personal Computers -System Unit | Applies to system units of personal computers in the form of vertical tower; horizontal case or other forms; and are composed of CPU; motherboard; hard disk drive and memory; etc. This standard is not applicable to notebook or portable computers and tablet computers. | Taiwan of China | Computers | Voluntary | Endorsement Label | Entered into force, Revised | 2000 | 2013 | August 2018 | Electricity | US ENERGY STAR | Bureau of Energy, Ministry of Economic Affairs | Energy Efficiency | https://cprc-clasp.ngo/index.php/policies/greenmark-n-17-personal-computers-system-unit | http://greenliving.epa.gov.tw/GreenLife/uploadfiles/Criteria/17/e19298ec-6a4e-40e7-a2cb-2872bc37097a.pdf
Greenmark N 59 - Notebook Computers | Applies to notebook or portable computers. It shall be capable of entering a low power-consumption mode; sleep-mode; and off-mode automatically after a certain period of inactivity. The power consumption at the sleep-mode and off-mode shall be less than 5 watts and 2 watts; respectively. | Taiwan of China | Computers | Voluntary | Endorsement Label | Entered into force, Revised | 2000 | 2013 | August 2018 | Electricity |  | Bureau of Energy, Ministry of Economic Affairs | Energy Efficiency | https://cprc-clasp.ngo/index.php/policies/greenmark-n-59-notebook-computers | http://greenliving.epa.gov.tw/GreenLife/uploadfiles/Criteria/59/e0a5a9f1-755a-45a6-910c-3bc3767cc2e0.pdf
Greenmark N 66 - Desktop Personal Computers | Applies to personal computers for use in permanent locations which are composed of computer main or system unit; display; keyboard and mouse; and includes products sold as packaged computer systems or integrated computers. The product shall have the energy saving modes enabled as default setting when shipped to the consumers. | Taiwan of China | Computers | Voluntary | Endorsement Label | Entered into force, Revised | 2000 | 2013 | August 2018 | Electricity | US ENERGY STAR | Greenmark Labelling Program | Energy Efficiency | https://cprc-clasp.ngo/index.php/policies/greenmark-n-66-desktop-personal-computers | http://greenliving.epa.gov.tw/GreenLife/uploadfiles/Criteria/66/0837c613-47c0-482e-b191-6cd5adfff7ba.pdf
Greenmark N100 - Transformers | This standard is applicable to transformers which meet the definition of CNS 598. | Taiwan of China | Power Transformers | Voluntary | Endorsement Label | Entered into force, Revised | 2015 | 2015 | August 2018 | Electricity | Greenmark N100 - Transformers | Bureau of Energy, Ministry of Economic Affairs | Energy Efficiency | https://cprc-clasp.ngo/index.php/policies/greenmark-n100-transformers | http://greenliving.epa.gov.tw/GreenLife/uploadfiles/Criteria/100/c3ecfab5-9241-4a1a-85b4-11a738852739.pdf
Greenmark N101 - Electric Storage Tank Water Heaters | This standard is applicable to the electric storage tank water heaters which meet the definition of CNS 11010. The thermal insulation material for the products water storage tank shall be non-combustible material. For the products surface coating material; its content of cadmium; lead; hexavalent chromium; and mercury shall be below the regulatory limits. | Taiwan of China | Storage Water Heaters | Voluntary | Endorsement Label | Entered into force, Revised | 2008 | 2013 | August 2018 | Electricity | CNS 3263 | Greenmark Labelling Program | Energy Efficiency | https://cprc-clasp.ngo/index.php/policies/greenmark-n101-electric-storage-tank-water-heaters | http://greenliving.epa.gov.tw/GreenLife/uploadfiles/Criteria/101/28941bbd-ace3-4a3b-acb0-b017cdd091cd.pdf
Greenmark N102 - Electric Cookers | This standard is applicable to the electric cookers which meet the definition of CNS 2518. | Taiwan of China | Rice Cookers | Voluntary | Endorsement Label | Entered into force, Revised | 2010 | 2014 | August 2018 | Electricity |  | Bureau of Energy, Ministry of Economic Affairs | Energy Efficiency | https://cprc-clasp.ngo/index.php/policies/greenmark-n102-electric-cookers | https://greenliving.epa.gov.tw/GreenLife/uploadfiles/Criteria/102/20181362-65c6-4169-ac8e-83a9e68578d5.pdf
Greenmark N107 - Exit Signs and Emergency Directional Lights | This standard is applicable to the exit signs and emergency directional lights which meet the definition of CNS 10207. The product shall be disassemble. | Taiwan of China | Streetlighting | Voluntary | Endorsement Label | Entered into force, New | 2013 |  | August 2018 | Electricity |  | Greenmark Labelling Program | Energy Efficiency | https://cprc-clasp.ngo/index.php/policies/greenmark-n107-exit-signs-and-emergency-directional-lights | http://greenliving.epa.gov.tw/GreenLife/uploadfiles/Criteria/107/361d4ceb-4e59-4a66-bec0-ac69176e48b4.pdf
Greenmark N108 - Gas Stoves | gas stoves as defined in CNS 13604 on Gas Cooking Appliances. | Taiwan of China | Cooktops or Hobs | Voluntary | Endorsement Label | Entered into force, Revised | 2011 | 2011 | August 2018 | Gas |  | Bureau of Energy, Ministry of Economic Affairs | Energy Efficiency | https://cprc-clasp.ngo/index.php/policies/greenmark-n108-gas-stoves
Greenmark N111 - Electric Storage Tank Boiling Water Heaters | This standard is applicable to the electric storage tank boiling water heaters which meet the definition of CNS 12623. The product shall be equipped with a consumer-controllable timer switch. | Taiwan of China | Storage Water Heaters | Voluntary | Endorsement Label | Entered into force, Revised | 2008 | 2014 | August 2018 | Electricity |  | Greenmark Labelling Program | Energy Efficiency | https://cprc-clasp.ngo/index.php/policies/greenmark-n111-electric-storage-tank-boiling-water-heaters | http://greenliving.epa.gov.tw/GreenLife/uploadfiles/Criteria/111/5a75e4a3-8288-41e6-9257-63a0550f446f.pdf
Greenmark N126 - Electric Kettles | This standard is applicable to electric kettles which meet the definition of CNS 15548. | Taiwan of China | Electric Kettles | Voluntary | Endorsement Label | Entered into force, Revised | 2011 | 2013 | August 2018 | Electricity |  | Bureau of Energy, Ministry of Economic Affairs | Energy Efficiency | https://cprc-clasp.ngo/index.php/policies/greenmark-n126-electric-kettles | http://greenliving.epa.gov.tw/GreenLife/uploadfiles/Criteria/126/7ab784a7-239c-4e83-86c5-ca7331a47b72.pdf
Greenmark N127 - Hand Dryers | This standard is applicable to both touch-activated and sensor-activated hand dryers. | Taiwan of China | Hand Dryers | Voluntary | Endorsement Label | Entered into force, New | 2014 |  | August 2018 | Electricity |  | Bureau of Energy, Ministry of Economic Affairs | Energy Efficiency | https://cprc-clasp.ngo/index.php/policies/greenmark-n127-hand-dryers | http://greenliving.epa.gov.tw/GreenLife/uploadfiles/Criteria/127/41814663-9fa3-4e41-ae02-901cef0d0809.pdf
Greenmark N129 - LED Lamps | This standard is applicable to self-ballasted light-emitting diode -LED lamps; or light bulbs; which meet the definitions of CNS 15436; CNS 15630; and CNS 14115. The product shall be a non-directional LED lamp which meets the nominal frequency of 60 Hz and rated single-phase AC voltage of greater than 50 volts and less than 300 volts. Cap type LED light bulbs are limited to those with B caps and E caps. | Taiwan of China | Non-Directional lamps | Voluntary | Endorsement Label | Entered into force, New | 2014 |  | August 2018 | Electricity |  | Greenmark Labelling Program | Energy Efficiency | https://cprc-clasp.ngo/index.php/policies/greenmark-n129-led-lamps | http://greenliving.epa.gov.tw/GreenLife/uploadfiles/Criteria/129/9ba52939-5b56-4b97-aa5d-a9a7b5b52f3e.pdf
Greenmark N131 - Range Hoods | This standard is applicable to range hoods which meet the definition of CNS 3805. | Taiwan of China | Cooktops or Hobs | Voluntary | Endorsement Label | Entered into force, Revised | 2013 | 2014 | August 2018 | Electricity |  | Greenmark Labelling Program | Energy Efficiency | https://cprc-clasp.ngo/index.php/policies/greenmark-n131-range-hoods | http://greenliving.epa.gov.tw/GreenLife/uploadfiles/Criteria/131/3287c4fc-6816-4ef9-ba60-17a5ca19b988.pdf
Greenmark N132 - Air-Source Heat Pump Water Heaters | This standard is applicable to air source heat pump water heaters which meet the definition of CNS 15466. | Taiwan of China | Storage Water Heaters | Voluntary | Endorsement Label | Entered into force, Revised | 2012 | 2014 | August 2018 | Electricity |  | Greenmark Labelling Program | Energy Efficiency | https://cprc-clasp.ngo/index.php/policies/greenmark-n132-air-source-heat-pump-water-heaters | http://greenliving.epa.gov.tw/GreenLife/uploadfiles/Criteria/132/b9664474-5775-4ba5-93b0-a35808d064d8.pdf
Greenmark N140 - External Hard Drive | This standard is applicable to external hard drives contained in the disk enclosures. | Taiwan of China | Hard-Drives | Voluntary | Endorsement Label | Entered into force, New | 2015 |  | August 2018 | Electricity |  | Greenmark Labelling Program | Energy Efficiency | https://cprc-clasp.ngo/index.php/policies/greenmark-n140-external-hard-drive | https://greenliving.epa.gov.tw/GreenLife/uploadfiles/Criteria/140/0411b7aa-6d99-4a59-973e-49db51ff292c.pdf
Greenmark N141 - Uninterruptible Power Supply Systems | This standard is applicable to the uninterruptible power supply systems as defined in CNS 14843-1 and CNS 14843-2. | Taiwan of China | Uninterruptable Power Supply | Voluntary | Endorsement Label | Entered into force, Revised | 2015 | 2015 | August 2018 | Electricity | Greenmark N141 - Uninterruptible Power Supply Systems | Greenmark Labelling Program | Energy Efficiency | https://cprc-clasp.ngo/index.php/policies/greenmark-n141-uninterruptible-power-supply-systems | http://greenliving.epa.gov.tw/GreenLife/uploadfiles/Criteria/141/0e5d3b89-12e8-40de-b8d2-5ee476cb445d.pdf
Greenmark N145 - Electric Ovens | This standard is applicable to the electric ovens which meet the definition of CNS 3693. | Taiwan of China | Ovens | Voluntary | Endorsement Label | Entered into force, Revised | 2006 | 2016 | August 2018 | Electricity |  | Greenmark Labelling Program | Energy Efficiency | https://cprc-clasp.ngo/index.php/policies/greenmark-n145-electric-ovens | https://greenliving.epa.gov.tw/GreenLife/uploadfiles/Criteria/145/9257cb4f-a32b-44b8-b546-a9ba04596840.pdf
Greenmark N146 - Electric Paper Shredders | applicable to the electric paper shredders | Taiwan of China | Paper Shredders | Voluntary | Endorsement Label | Entered into force, New | 2016 |  | August 2018 | Electricity |  | Greenmark Labelling Program | Energy Efficiency | https://cprc-clasp.ngo/index.php/policies/greenmark-n146-electric-paper-shredders | https://greenliving.epa.gov.tw/GreenLife/uploadfiles/Criteria/146/8bd92ccf-9b17-46da-8ee3-cb3320d43963.pdf
Greenmark N147 - Electric Coffeemakers | This standard applies to electric coffeemakers, which can be automatic coffeemakers, espresso machines, drip brewers, or single-serve/capsule coffeemakers. | Taiwan of China | Coffee Machines | Voluntary | Endorsement Label | Entered into force, New | 2016 |  | August 2018 | Electricity |  | Greenmark Labelling Program | Energy Efficiency | https://cprc-clasp.ngo/index.php/policies/greenmark-n147-electric-coffeemakers | https://greenliving.epa.gov.tw/GreenLife/uploadfiles/Criteria/150/6399582e-f7bd-4133-a927-0a94536a96a9.pdf
Greenmark N150 - Vacuum Cleaners | This standard is applicable to the vacuum cleaners which use the household AC power including both corded and cordless products. | Taiwan of China | Vacuum Cleaners | Voluntary | Endorsement Label | Entered into force, New | 2016 |  | August 2018 | Electricity |  | Greenmark Labelling Program | Energy Efficiency | https://cprc-clasp.ngo/index.php/policies/greenmark-n150-vacuum-cleaners | https://greenliving.epa.gov.tw/GreenLife/uploadfiles/Criteria/150/6399582e-f7bd-4133-a927-0a94536a96a9.pdf
Greenmark N153 - Light Emitting Diode Display Panels | This standard is applicable to products which meet the definition of CNS 13091 and CNS 14555 and their associated indoor products. | Taiwan of China | Displays | Voluntary | Endorsement Label | Entered into force, Revised | 2000 | 2016 | August 2018 | Electricity |  | Bureau of Energy, Ministry of Economic Affairs | Energy Efficiency | https://cprc-clasp.ngo/index.php/policies/greenmark-n153-light-emitting-diode-display-panels | https://greenliving.epa.gov.tw/GreenLife/uploadfiles/Criteria/153/7c68e26b-531c-449b-b0f6-57d5de763473.pdf
Greenmark N18 - Displays | This standard is applicable to the displays | Taiwan of China | Displays | Voluntary | Endorsement Label | Entered into force, Revised | 2000 | 2015 | August 2018 | Electricity |  | Greenmark Labelling Program | Energy Efficiency | https://cprc-clasp.ngo/index.php/policies/greenmark-n18-displays | https://greenliving.epa.gov.tw/GreenLife/uploadfiles/Criteria/18/af2050e9-6959-450b-b294-dfb62c7fda69.pdf
Greenmark N19 - Printers | Laser and Inkjet Printers; Dot-matrix Printers | Taiwan of China | Imaging Equipment | Voluntary | Endorsement Label | Entered into force, Revised | 2000 | 2013 | August 2018 | Electricity | US ENERGY STAR | Greenmark Labelling Program | Energy Efficiency | https://cprc-clasp.ngo/index.php/policies/greenmark-n19-printers | http://greenliving.epa.gov.tw/GreenLife/uploadfiles/Criteria/19/a2927784-929d-45e1-bd21-b2c2985afe95.pdf
Greenmark N22 - Energy Saving Fluorescent Lamps | Products shall meet the definition of CNS 14576 for compact fluorescent lamps or the definition of CNS 14125 for fluorescent lamps with embedded ballasts. Product characteristics: - The products energy efficiency shall meet the Energy Efficiency and Labeling Requirements for Compact Fluorescent Lamps or the Energy Efficiency and Labeling Requirements for Fluorescent Lamps with Embedded Ballasts of the Energy Labeling Program Bureau of Energy Ministry of Economic Affairs. - The products average Color Rendering Index -CRI; shall be equal to or greater than 80. - The products 1000-hr lumen maintenance ratio shall be greater than 90 percent. - The products content of mercury shall be below the regulatory limit. | Taiwan of China | Non-Directional lamps | Voluntary | Endorsement Label | Entered into force, Revised | 2001 | 2013 | August 2018 | Electricity |  | Bureau of Energy, Ministry of Economic Affairs | Energy Efficiency | https://cprc-clasp.ngo/index.php/policies/greenmark-n22-energy-saving-fluorescent-lamps | http://greenliving.epa.gov.tw/GreenLife/uploadfiles/Criteria/22/9e3cecb0-7cf3-4a18-9de0-1b0bfd83e70b.pdf
Greenmark N23 - Clothes Washers | Clothes Washers which meet the definition of CNS 14979. It does not include products which only have the water removal or cloth drying functions. This standard is applicable to the following types of products: Top-load or upright type: Products as defined in Sections 3.1.2, 3.1.4 or 3.1.5 of CNS 14979, including those involving jet stream; stirring; scrolling or whirlpool movements for cleaning purpose. Front-load or drum type: Products as defined in Section 3.1.3 of CNS 14979. | Taiwan of China | Washing Machines | Voluntary | Endorsement Label | Entered into force, Revised | 2002 | 2014 | August 2018 | Electricity | CNS 14979 | Bureau of Energy, Ministry of Economic Affairs | Energy Efficiency | https://cprc-clasp.ngo/index.php/policies/greenmark-n23-clothes-washers | http://greenliving.epa.gov.tw/GreenLife/uploadfiles/Criteria/23/98ef8d44-0194-4dcb-874d-618683e90536.pdf
Greenmark N28 - Refrigerators | Applies to freezers and refrigerators which meet the definition of CNS 2062: This standard applies to household and similar use of refrigerators and freezers; the device in the combination of equipment in the cabinet; including compression type refrigerating machine and storage room. | Taiwan of China | Refrigerators-Freezers, Freezers-only | Voluntary | Endorsement Label | Entered into force, Revised | 1998 | 2014 | October 2018 | Electricity | CNS 2062-00 CNS 9577-89 | Bureau of Energy, Ministry of Economic Affairs | Energy Efficiency | https://cprc-clasp.ngo/index.php/policies/greenmark-n28-refrigerators | http://greenliving.epa.gov.tw/GreenLife/uploadfiles/Criteria/28/ab231874-a045-48a6-9b62-e516e6c98127.pdf
Greenmark N29 - Air Conditioners | Applies to the non-ducted air conditioners which meet the definition of CNS 3615. This standard is applicable to both the integrated and split-type air conditioners. | Taiwan of China | Room ACs - Stationary ACs | Voluntary | Endorsement Label | Entered into force, Revised | 2005 | 2013 | August 2018 | Electricity | CNS 3615-2013 CNS 7183 CNS 14464 | Greenmark Labelling Program | Energy Efficiency | https://cprc-clasp.ngo/index.php/policies/greenmark-n29-air-conditioners | http://greenliving.epa.gov.tw/GreenLife/uploadfiles/Criteria/29/e9a201dc-b4bf-48d1-8e8a-a839581e22c8.pdf
Greenmark N42 - Fluorescent Lamps Tubes | This standard is applicable to the preheat-type fluorescent lamps or tubes which meet the definition of CNS 691 and excludes the compact fluorescent lamps. | Taiwan of China | Tubular Lamps | Voluntary | Endorsement Label | Entered into force, Revised | 2002 | 2013 | August 2018 | Electricity |  | Greenmark Labelling Program | Energy Efficiency | https://cprc-clasp.ngo/index.php/policies/greenmark-n42-fluorescent-lamps-tubes | http://greenliving.epa.gov.tw/GreenLife/uploadfiles/Criteria/42/0b942ae7-ba35-45af-8945-4a1ae0e9fdb7.pdf
Greenmark N45 - Monochromatic Copy Machines | Applies to carbon powder toner machines | Taiwan of China | Imaging Equipment | Voluntary | Endorsement Label | Entered into force, Revised | 2000 | 2013 | August 2018 | Electricity | Requirements for energy consumption are described in the standard Greenmark N45 | Bureau of Energy, Ministry of Economic Affairs | Energy Efficiency | https://cprc-clasp.ngo/index.php/policies/greenmark-n45-monochromatic-copy-machines
Greenmark N48 - Dehumidifier | This standard is applicable to the dehumidifiers which meet the definition of CNS 12492 | Taiwan of China | Dehumidifiers | Voluntary | Endorsement Label | Entered into force, Revised | 2011 | 2013 | August 2018 | Electricity |  | Greenmark Labelling Program | Energy Efficiency | https://cprc-clasp.ngo/index.php/policies/greenmark-n48-dehumidifier | http://greenliving.epa.gov.tw/GreenLife/uploadfiles/Criteria/48/b1c13332-4241-4dea-9d4d-ed8f54f3e75c.pdf
Greenmark N51 - Outdoor Gas-fired Instantaneous Water Heaters | This standard is applicable to the gas-fired instantaneous water heaters which are installed outdoors and meet the definition of CNS 13603. i. Products using liquefied gas in tank container shall have built-in or be equipped with non-adjustable gas pressure control device. ii. The product shall use the automatic ignition system; i.e. a pilot light shall not be used when the product is in stand-by mode. iii. The product users shall be offered product safety liability insurance coverage. iiii. The product and its manufacturing process shall not use substances promulgated by the Taiwan Environmental Protection Administration as toxic substances or substances controlled by the Montreal Protocol. | Taiwan of China | Instantaneous Water Heaters | Voluntary | Endorsement Label | Entered into force, Revised | 2006 | 2015 | August 2018 | Gas |  | Greenmark Labelling Program | Energy Efficiency | https://cprc-clasp.ngo/index.php/policies/greenmark-n51-outdoor-gas-fired-instantaneous-water-heaters | http://greenliving.epa.gov.tw/GreenLife/uploadfiles/Criteria/51/b1172255-be4e-4bdc-9bcb-6d11ca544678.pdf
Greenmark N52 - Microwave Ovens | Applies to microwave ovens for household use | Taiwan of China | Microwaves | Voluntary | Endorsement Label | Entered into force, New | 2013 |  | August 2018 | Electricity |  | Bureau of Energy, Ministry of Economic Affairs | Energy Efficiency | https://cprc-clasp.ngo/index.php/policies/greenmark-n52-microwave-ovens | http://greenliving.epa.gov.tw/GreenLife/uploadfiles/Criteria/52/8328d357-ae60-4932-89c2-e28dd5cc58ed.pdf
Greenmark N54 - Natural-Convection Solar Water Heater | Applies to solar water heaters operating based on natural convection principle; including both the direct and indirect heating types. -Based on the test conditions and method stated in the latest version of the Chinese National Standard the product shall have a measured energy efficiency equals to or greater than 55 percent; -For the indirect-heating type product the heating medium and insulation material and their manufacturing process shall not contain or use substances promulgated and controlled by the Environmental Protection Administration of the Executive Yuan. In addition the heating medium shall not contain halogenated organic compounds and the insulation material shall not contain substances controlled by the Montreal Protocol. | Taiwan of China | Storage Water Heaters | Voluntary | Endorsement Label | Entered into force, Revised | 2012 | 2012 | August 2018 | Solar | Chinese National Standard, the product shall have a measured energy efficiency equals to or greater than 55% | Greenmark Labelling Program | Energy Efficiency | https://cprc-clasp.ngo/index.php/policies/greenmark-n54-natural-convection-solar-water-heater | https://greenliving.epa.gov.tw/GreenLife/green-life/file/CriteriaNoPDF/54.pdf
Greenmark N59 - Notebook Computers | This standard is applicable to notebook¦portable computers and tablet computers | Taiwan of China | Computers | Voluntary | Endorsement Label | Entered into force, Revised | 2000 | 2015 | August 2018 | Electricity |  | Bureau of Energy, Ministry of Economic Affairs | Energy Efficiency | https://cprc-clasp.ngo/index.php/policies/greenmark-n59-notebook-computers | https://greenliving.epa.gov.tw/GreenLife/uploadfiles/Criteria/59/507f82a6-34dd-4670-b472-a766445b1685.pdf
Greenmark N60 - Televisions | Applies to television sets. The backlight module or unit of the products display panel shall not use mercury-containing lamps. The product shall be disassemble. | Taiwan of China | Televisions | Voluntary | Endorsement Label | Entered into force, Revised | 2002 | 2013 | August 2018 | Electricity | CNS 14466 | Bureau of Energy, Ministry of Economic Affairs | Energy Efficiency | https://cprc-clasp.ngo/index.php/policies/greenmark-n60-televisions | http://greenliving.epa.gov.tw/GreenLife/uploadfiles/Criteria/60/160f6010-15b0-462d-aa1c-76ce4601ab35.pdf
Greenmark N66 - Desktop Personal Computers | This standard is applicable to personal computers for use in permanent locations which are composed of computer main¦system unit; display; keyboard and mouse; and include products sold as packaged computer systems or integrated computers. | Taiwan of China | Computers | Voluntary | Endorsement Label | Entered into force, Revised | 2000 | 2015 | August 2018 | Electricity |  | Greenmark Labelling Program | Energy Efficiency | https://cprc-clasp.ngo/index.php/policies/greenmark-n66-desktop-personal-computers | https://greenliving.epa.gov.tw/GreenLife/uploadfiles/Criteria/66/0837c613-47c0-482e-b191-6cd5adfff7ba.pdf
Greenmark N69 - Hand-held Hair Dryers | This standard is applicable to hand-held hair dryers which meet the definition of CNS 3714: applies to portable electric blower is equipped with electric heaters in the hair dryer comes with a set of wind machine or whole hair accessories to beautify hair group apply to this standard. During use the products noise emission shall be less than the regulatory limit. The products measured electromagnetic interference shall be less than the regulatory limit. The product shall be disassemble. | Taiwan of China | Hair Dryers | Voluntary | Endorsement Label | Entered into force, Revised | 2001 | 2013 | August 2018 | Electricity |  | Bureau of Energy, Ministry of Economic Affairs | Energy Efficiency | https://cprc-clasp.ngo/index.php/policies/greenmark-n69-hand-held-hair-dryers | http://greenliving.epa.gov.tw/GreenLife/uploadfiles/Criteria/69/087ec305-7bdc-468f-9751-576fe608fc30.pdf
Greenmark N7 - Thermal insulation materials for building | This standard is applicable to thermal insulation materials used in the buildings wall; roof; floor and ceiling applications. | Taiwan of China | Ovens | Voluntary | Endorsement Label | Entered into force, Revised | 2006 | 2013 | August 2018 | Electricity |  | Greenmark Labelling Program | Energy Efficiency | https://cprc-clasp.ngo/index.php/policies/greenmark-n7-thermal-insulation-materials-building | https://greenliving.epa.gov.tw/GreenLife//uploadfiles/Criteria/7/f7bafa8f-c4da-4aea-a425-c14e8ece04da.pdf
Greenmark N70 - Electric Clothes Dryers | This standard is applicable to the electric clothes dryers; which meet the definition of CNS 4673 | Taiwan of China | Clothes Dryers | Voluntary | Endorsement Label | Entered into force, Revised | 2001 | 2013 | August 2018 | Electricity |  | Bureau of Energy, Ministry of Economic Affairs | Energy Efficiency | https://cprc-clasp.ngo/index.php/policies/greenmark-n70-electric-clothes-dryers | http://greenliving.epa.gov.tw/GreenLife/uploadfiles/Criteria/70/bf405016-8728-4836-b440-0948958ef7ec.pdf
Greenmark N72 - Induction Cookers | This standard applies to induction cookers which meet the requirements of CNS12339. | Taiwan of China | Cooktops or Hobs | Voluntary | Endorsement Label | Entered into force, Revised | 2011 | 2011 | August 2018 | Electricity | CNS13803 | Greenmark Labelling Program | Energy Efficiency | https://cprc-clasp.ngo/index.php/policies/greenmark-n72-induction-cookers | http://greenliving.epa.gov.tw/GreenLife/Eng/Criteriax_Detail.aspx?Serial=70
Greenmark N75 - Dry Type Transformers | This standard is applicable to cast-resin dry type transformers which meet the definition of CNS 13390. | Taiwan of China | Power Transformers | Voluntary | Endorsement Label | Entered into force, New | 2014 |  | August 2018 | Electricity |  | Bureau of Energy, Ministry of Economic Affairs | Energy Efficiency | https://cprc-clasp.ngo/index.php/policies/greenmark-n75-dry-type-transformers | https://greenliving.epa.gov.tw/GreenLife/uploadfiles/Criteria/75/8efacf7e-0cf7-4c2c-bb17-1ef125ec37e7.pdf
Greenmark N77 - Unfired Building Materials Made from Recycled Materials | This standard is applicable to unfired building materials made from recycled materials. | Taiwan of China | Insulations | Voluntary | Endorsement Label | Entered into force, New | 2015 |  | August 2018 | Other |  | Greenmark Labelling Program | Energy Efficiency | https://cprc-clasp.ngo/index.php/policies/greenmark-n77-unfired-building-materials-made-recycled-materials | https://greenliving.epa.gov.tw/GreenLife/uploadfiles/Criteria/77/24539dcf-2b6e-49fe-a2a7-aaf8881eec17.pdf
Greenmark N78 - Image Output Devices | This standard is applicable to facsimile machines; copiers; and multifunction devices. 1. Facsimile -Fax Machine: A product whose primary functions are to scan paper originals for electronic transmission to remote units, and to receive electronic transmissions for conversion to paper output. Electronic transmission is primarily over a public telephone system, but may also be via a computer network or the Internet. 2. Copier: A product whose sole function is to produce paper duplicates from paper originals. 3. Multifunction Device -MFD: A product that performs two or more of the core functions of a Printer; Scanner; Copier; or Fax Machine. | Taiwan of China | Imaging Equipment | Voluntary | Endorsement Label | Entered into force, Revised | 2000 | 2013 | August 2018 | Electricity | ENERGY STAR | Bureau of Energy, Ministry of Economic Affairs | Energy Efficiency | https://cprc-clasp.ngo/index.php/policies/greenmark-n78-image-output-devices | http://greenliving.epa.gov.tw/GreenLife/uploadfiles/Criteria/78/ed90e8ff-2f8c-4f35-8385-bde4eba11953.pdf
Greenmark N81 - Fans | Applies to the five types of fans specified in the five respective CNS standards: table-top and wall-hanging fans; ceiling fans; floor-standing fans; floor fans; and automatic oscillating ceiling fans. | Taiwan of China | Ceiling Fans | Voluntary | Endorsement Label | Entered into force, New | 2011 |  | August 2018 | Electricity | CNS 547 | Bureau of Energy, Ministry of Economic Affairs | Energy Efficiency | https://cprc-clasp.ngo/index.php/policies/greenmark-n81-fans | https://greenliving.epa.gov.tw/GreenLife/uploadfiles/Criteria/81/cab018ef-810e-4809-a57a-c05e4ff4373c.pdf
Greenmark N82 - Portable Projectors | Applies to portable projectors. The products power consumption during the stand-by mode shall be less than 5 watts. The product shall be disassemblable | Taiwan of China | Projectors | Voluntary | Endorsement Label | Entered into force, New | 2014 |  | August 2018 | Electricity | Greenmark N82 - Portable Projectors | Bureau of Energy, Ministry of Economic Affairs | Energy Efficiency | https://cprc-clasp.ngo/index.php/policies/greenmark-n82-portable-projectors | http://greenliving.epa.gov.tw/GreenLife/uploadfiles/Criteria/82/b0422f35-1bf1-45d1-b0fc-6eb99cb8f243.pdf
Greenmark N87 - Water dispensers | This standard is applicable to water dispensers which meet the definition of CNS 13516. Product types: 1. Chilled-warm-hot water dispensers: products which dispense chilled; warm; and hot water. 2. Warm-hot water fountains: products which only dispense warm and hot water | Taiwan of China | Water Coolers | Voluntary | Endorsement Label | Entered into force, New | 2013 |  | August 2018 | Electricity |  | Bureau of Energy, Ministry of Economic Affairs | Energy Efficiency | https://cprc-clasp.ngo/index.php/policies/greenmark-n87-water-dispensers | http://greenliving.epa.gov.tw/GreenLife/uploadfiles/Criteria/87/190fe105-4e4d-4c84-a549-3422f4412469.pdf
Greenmark N88 - Scanners | This standard is applicable to scanners; excluding multi-function devices with scanning capabilities; network scanners; or scanners not directly powered by electricity from the wall outlets. | Taiwan of China | Imaging Equipment | Voluntary | Endorsement Label | Entered into force, Revised | 2000 | 2014 | August 2018 | Electricity |  | Greenmark Labelling Program | Energy Efficiency | https://cprc-clasp.ngo/index.php/policies/greenmark-n88-scanners | http://greenliving.epa.gov.tw/GreenLife/uploadfiles/Criteria/88/398369f2-9d5f-47dd-a41b-1ab919c2cafd.pdf
Greenmark N91 - Water fountains | This standard is applicable to water fountains which meet the definition of CNS 3910. Product types: 1. Chilled-warm-hot water fountains: products which dispense chilled; warm; and hot water. 2. Warm-hot water fountains: products which only dispense warm and hot water. | Taiwan of China | Water Coolers | Voluntary | Endorsement Label | Entered into force, New | 2013 |  | August 2018 | Electricity |  | Bureau of Energy, Ministry of Economic Affairs | Energy Efficiency | https://cprc-clasp.ngo/index.php/policies/greenmark-n91-water-fountains | http://greenliving.epa.gov.tw/GreenLife/uploadfiles/Criteria/91/9538f24f-74ad-4582-94a3-0dc387ee1cf5.pdf
Guide on Minimum Energy Performance Standards for Rice cooker | This Guide is developed by the Commission to specify the MEPS and energy labeling requirements for rice cooker that can be connected to mains power and for household use. This Guide shall apply to the rice cooker with size up to or equal to 3.6 L and rated power up to 1600 Watt. | Malaysia | Rice Cookers | Mandatory | Comparative Label, Minimum Performance Standard | Entered into force, New | 2020 |  | February 2021 | Electricity | MS 2024 | Suruhanjaya Tenaga - ST (Energy Commission) | Energy Efficiency | https://cprc-clasp.ngo/index.php/policies/guide-minimum-energy-performance-standards-rice-cooker | https://www.st.gov.my/contents/2021/MEPS/20210108%20-%20Guide%20on%20MEPS%20for%20Rice%20Cooker%20(UPDATED).pdf
Guide on Minimum Energy Performance Standards for Television | This Guide is developed by the Commission to specify the MEPS and energy labeling requirements for televisions that can be connected to mains power and for household use. This Guide shall apply to the following types of television with size up to or equal to 177.8 cm (70 inch): (a) plasma; (b) liquid crystal display (LCD); (c) light emitting diode (LED); (d) cathode ray tube (CRT); and (e) any other display type with similar function. | Malaysia | Televisions | Mandatory | Comparative Label, Minimum Performance Standard | Entered into force, Revised, Superseded | 2015 | 2019 | February 2021 | Electricity | MS IEC 62301, IEC 62087 | Suruhanjaya Tenaga - ST (Energy Commission) | Energy Efficiency | https://cprc-clasp.ngo/index.php/policies/guide-minimum-energy-performance-standards-television | https://www.st.gov.my/en/contents/files/download/95/Energy_Efficiency_Labelling_Guideline_for_Television1.pdf
Guideline for Obtaining the Certificate of Approval (COA) for Led Lamps under Minimum Energy Performance Standards (MEPS) | This policy applies to tubular fluorescent lamps, compact fluorescent lamps (CFL), light emitting diode (LED) lamps, and incandescent lamps. This guideline applies only for self-ballasted LED lamps for general lighting services. | Malaysia | Tubular Lamps, Non-Directional lamps, Directional Lamps | Mandatory | Minimum Performance Standard | Entered into force, New | 2015 |  | February 2021 | Electricity | MS 62612 (P), MS IEC 60061-1, MS IEC 60064, MS IEC 60081, MS IEC 60901, MS IEC 60969 | Suruhanjaya Tenaga - ST (Energy Commission) | Energy Efficiency | https://cprc-clasp.ngo/index.php/policies/guideline-obtaining-certificate-approval-coa-led-lamps-under-minimum-energy-performance | https://www.st.gov.my/contents/article/consumer/2014/GUIDELINES_FOR_Certificate_of_Approval_Lamp_latest.pdf
High Energy Performance Label for 1 phase motor | This scheme covers single-phase induction motors with a rated output power of not more than 7.5 kW and a rated voltage of not more than 250 V and a frequency of 50 Hz. Excluded - submersible motors, motors integrated into the drive unit and cannot be separated from multi-speed motors, motors intended exclusively for short-cycle duty applications, and induction motors used in electric cars or vehicles. | Thailand | Motors and Motor Driven Equipment, Motors, 1-Phase Motors | Voluntary | Comparative Label | Entered into force, New | 2022 |  | April 2022 | Electricity | IEC 60034-2-1 | Department of Alternative Energy Development and Efficiency, Ministry of Energy… | Energy Efficiency | https://cprc-clasp.ngo/index.php/policies/high-energy-performance-label-1-phase-motor | https://www.dede.go.th/download/general_65/6_01032565.pdf
High Energy Performance Label for 3 phase motor | This scheme covers three-phase squirrel-cage induction motors with rated output power from 0.73-185.0 kW and for a power supply with a frequency of 50-60 Hz, rated voltage of 380 V. It excludes submersible motors, motors integrated into the drive unit and cannot be separated from multi-speed motors, motors intended exclusively for short-cycle duty applications. | Thailand | Motors and Motor Driven Equipment, Motors, 3-Phase Motors | Voluntary | Comparative Label | Entered into force, New | 2022 |  | April 2022 | Electricity | TIS 867-2550 or IEC 60034-2 | Department of Alternative Energy Development and Efficiency, Ministry of Energy… | Energy Efficiency | https://cprc-clasp.ngo/index.php/policies/high-energy-performance-label-3-phase-motor | https://www.dede.go.th/download/general_65/5_01032565.pdf
High Energy Performance Label for Aerated Concrete | This scheme covers aerated concrete components. Must be lightweight concrete than general concrete of the same size and suitable for building walls with a thickness of 75 or 100 millimeters. | Thailand | Building Materials, Envelopes | Voluntary | Comparative Label | Entered into force, New | 2022 |  | April 2022 | Other | ASTM C177-04 | Department of Alternative Energy Development and Efficiency, Ministry of Energy… | Energy Efficiency | https://cprc-clasp.ngo/index.php/policies/high-energy-performance-label-aerated-concrete | https://www.dede.go.th/download/general_65/15_01032565.pdf
High Energy Performance Label for Electric Deep Fryer | This scheme covers electric deep fryers (electric and liquefied petroleum gas fryers type), with the characteristics of working in batches and the maximum mass of oil used for frying is not more than 27 kg or 30 liters. | Thailand | Fryers | Voluntary | Comparative Label | Entered into force, New | 2022 |  | April 2022 | Electricity | TIS 2717-2559 | Department of Alternative Energy Development and Efficiency, Ministry of Energy… | Energy Efficiency | https://cprc-clasp.ngo/index.php/policies/high-energy-performance-label-electric-deep-fryer | https://www.dede.go.th/download/general_65/19_01032565.pdf
High Energy Performance Label for Fiberglass Insulation | This scheme covers flat sheet fiberglass insulation. | Thailand | Building Materials, Insulations | Voluntary | Comparative Label | Entered into force, New | 2022 |  | April 2022 | Other | ISO 8301 | Department of Alternative Energy Development and Efficiency, Ministry of Energy… | Energy Efficiency | https://cprc-clasp.ngo/index.php/policies/high-energy-performance-label-fiberglass-insulation | https://www.dede.go.th/download/general_65/12_01032565.pdf
High Energy Performance Label for Infrared gas stove | This scheme covers infrared gas stoves (high-pressure gas stoves)--cooking stoves that use liquefied petroleum gas as the fuel for heating power--that use gas pressures from 5 to 200 kPa and sizes of high-pressure gas furnaces from 8.0 to 16.5 centimeters. | Thailand | LPG Stoves | Voluntary | Comparative Label | Entered into force, New | 2022 |  | April 2022 | LPG | ref. A study project of energy efficiency standard for infrared gas stoves (DEDE) | Department of Alternative Energy Development and Efficiency, Ministry of Energy… | Cookstoves | https://cprc-clasp.ngo/index.php/policies/high-energy-performance-label-infrared-gas-stove | https://www.dede.go.th/download/general_65/2_01032565.pdf
High Energy Performance Label for Liquefied petroleum gas (LPG) Cookstoves | This scheme covers household stoves (direct heating and flame types) with a maximum gas consumption of each burner that does not exceed 0.42 kg/h (or 5.78 kW) and the total gas consumption of all burners does not exceed 1. kg/h (or 13.76 kW) with one or more burners (without grill, oven or electric stove components). Household cooking stoves for liquefied petroleum gas must only be low-pressure gas stoves and must not be infrared stoves. | Thailand | Kitchen, LPG Stoves | Voluntary | Comparative Label | Entered into force, New | 2022 |  | April 2022 | LPG | TIS 2312-2549 | Department of Alternative Energy Development and Efficiency, Ministry of Energy… | Cookstoves | https://cprc-clasp.ngo/index.php/policies/high-energy-performance-label-liquefied-petroleum-gas-lpg-cookstoves | https://www.dede.go.th/download/general_65/1_01032565.pdf
High Energy Performance Label for Range Hood | This scheme covers domestic range hoods, operated by a motor which it controls, intended to collect contaminated air from above a hob, with a rated voltage not exceeding 250 volts. Excluded - Commercial fume hoods or intended to be used in locations with special conditions such as potentially corrosive or explosive atmospheres (dust, vapors, or gases). | Thailand | Cooktops or Hobs | Voluntary | Comparative Label | Entered into force, New | 2022 |  | April 2022 | Electricity | TIS 710–2530 or JIS C 9603:1988 | Department of Alternative Energy Development and Efficiency, Ministry of Energy… | Energy Efficiency | https://cprc-clasp.ngo/index.php/policies/high-energy-performance-label-range-hood | https://www.dede.go.th/download/general_65/18_01032565.pdf
High Energy Performance Label for Tile Roof | This scheme covers tile roofs including concrete tile, clay tile, and fiber cement tile. | Thailand | Building Materials, Roof Materials and Coatings | Voluntary | Comparative Label | Entered into force, New | 2022 |  | April 2022 | Other | ASTM E903 | Department of Alternative Energy Development and Efficiency, Ministry of Energy… | Energy Efficiency | https://cprc-clasp.ngo/index.php/policies/high-energy-performance-label-tile-roof | https://www.dede.go.th/download/general_65/16_01032565.pdf
High Energy Performance Label for Variable Speed Drive | This scheme covers variable speed drive for 2 types: 1. Motor speed adjustment device used for AC induction motors with a rated power output of more than 37.5 kW., and 2. Motor speed adjustment device used for AC induction motors with rated power output ranging from 0.37 to 37.5 kW (0.5 to 50 hp). | Thailand | Motors and Motor Driven Equipment, Motors, Variable Speed Drives | Voluntary | Comparative Label | Entered into force, New | 2022 |  | April 2022 | Electricity | IEC 61800-2 | Department of Alternative Energy Development and Efficiency, Ministry of Energy… | Energy Efficiency | https://cprc-clasp.ngo/index.php/policies/high-energy-performance-label-variable-speed-drive | https://www.dede.go.th/download/general_65/4_01032565.pdf
High-efficiency Appliances Certification Program | Reflectors for HID Lamps | Republic of Korea | Non-Directional lamps | Voluntary | Endorsement Label | Entered into force, New | 2012 |  | November 2019 | Electricity |  | Korea Energy Management Corporation (KEMCO) | Energy Efficiency | https://cprc-clasp.ngo/index.php/policies/high-efficiency-appliances-certification-program-3 | http://www.energy.or.kr/renew_eng/energy/appliances/certification.aspx
High-efficiency Appliances Certification Program | Metal-Halide Lamps | Republic of Korea | Non-Directional lamps | Voluntary | Endorsement Label | Entered into force, New | 2012 |  | November 2019 | Electricity |  | Korea Energy Management Corporation (KEMCO) | Energy Efficiency | https://cprc-clasp.ngo/index.php/policies/high-efficiency-appliances-certification-program-4 | http://www.energy.or.kr/renew_eng/energy/appliances/certification.aspx
High-efficiency Appliances Certification Program | Ventilation fans | Republic of Korea | Exhaust Fans | Voluntary | Endorsement Label | Entered into force, New | 2012 |  | November 2019 | Electricity |  | Korea Energy Management Corporation (KEMCO) | Energy Efficiency | https://cprc-clasp.ngo/index.php/policies/high-efficiency-appliances-certification-program-9 | http://www.energy.or.kr/renew_eng/energy/appliances/certification.aspx
High-efficiency Appliances Certification Program | This policy applies to windows with more than 0.34m2hC/kcal thermal resistance and less than 5m3/hm2 air leakage rate. | Republic of Korea | Insulations | Voluntary | Endorsement Label | Entered into force, New | 2010 |  | January 2016 | Other |  | Korea Energy Management Corporation (KEMCO) | Energy Efficiency | https://cprc-clasp.ngo/index.php/policies/high-efficiency-appliances-certification-program | http://www.kemco.or.kr/new_eng/pg02/pg02100101.asp
High-efficiency Appliances Certification Program | Industrial oil boilers | Republic of Korea | Boilers and Furnaces | Voluntary | Endorsement Label | Entered into force, Revised | 1996 | 2012 | January 2016 | Oil |  | Korea Energy Management Corporation (KEMCO) | Energy Efficiency | https://cprc-clasp.ngo/index.php/policies/high-efficiency-appliances-certification-program-0 | http://www.kemco.or.kr/new_eng/pg02/pg02100101.asp
High-efficiency Appliances Certification Program | Oil boilers | Republic of Korea | Boilers and Furnaces | Voluntary | Endorsement Label | Entered into force, Revised | 1996 | 2012 | January 2016 | Oil |  | Korea Energy Management Corporation (KEMCO) | Energy Efficiency | https://cprc-clasp.ngo/index.php/policies/high-efficiency-appliances-certification-program-1 | http://www.kemco.or.kr/new_eng/pg02/pg02100101.asp
High-efficiency Appliances Certification Program | Direct-fired absorption chillers-heaters | Republic of Korea | Chillers - Cooler Towers | Voluntary | Endorsement Label | Entered into force, Revised | 2010 | 2012 | November 2019 | Electricity |  | Korea Energy Management Corporation (KEMCO) | Energy Efficiency | https://cprc-clasp.ngo/index.php/policies/high-efficiency-appliances-certification-program-2 | http://www.energy.or.kr/renew_eng/energy/appliances/certification.aspx
High-efficiency Appliances Certification Program | Sensor lighting equipment, PLS equipment, UCD lamp equipment, LED lamps using external converter, LED lamps using internal converter, attaching and detaching LED equipment, LED sensor equipment, converters for LED lighting modules, Tublar LED lamps, LED lamps for fluorescent lamp retrofit (internal converter type) | Republic of Korea | Non-Directional lamps | Voluntary | Endorsement Label | Entered into force, Revised | 2012 | 2012 | November 2019 | Electricity |  | Korea Energy Management Corporation (KEMCO) | Energy Efficiency | https://cprc-clasp.ngo/index.php/policies/high-efficiency-appliances-certification-program-5 | http://www.energy.or.kr/renew_eng/energy/appliances/certification.aspx
High-efficiency Appliances Certification Program | LED traffic lights, LED leading lights, LED guard lighting equipment, LED street lights, LED flood lighting equipment, LED tunnel luminaires, LED module for channel letter signs | Republic of Korea | Streetlighting | Voluntary | Endorsement Label | Entered into force, Revised | 2012 | 2012 | November 2019 | Electricity |  | Korea Energy Management Corporation (KEMCO) | Energy Efficiency | https://cprc-clasp.ngo/index.php/policies/high-efficiency-appliances-certification-program-6 | http://www.energy.or.kr/renew_eng/energy/appliances/certification.aspx
High-efficiency Appliances Certification Program | Single-phase induction motors | Republic of Korea | 1-Phase Motors | Voluntary | Endorsement Label | Entered into force, Revised | 1996 | 2012 | January 2016 | Electricity |  | Korea Energy Management Corporation (KEMCO) | Energy Efficiency | https://cprc-clasp.ngo/index.php/policies/high-efficiency-appliances-certification-program-7 | http://www.kemco.or.kr/new_eng/pg02/pg02100101.asp
High-efficiency Appliances Certification Program | Information not available | Republic of Korea | Power Transformers | Voluntary | Endorsement Label | Entered into force, Revised | 1996 | 2012 | January 2016 | Electricity |  | Korea Energy Management Corporation (KEMCO) | Energy Efficiency | https://cprc-clasp.ngo/index.php/policies/high-efficiency-appliances-certification-program-8 | http://www.kemco.or.kr/new_eng/pg02/pg02100101.asp
High-efficiency Appliances Certification Program | Centrifugal and Turbo Blowers | Republic of Korea | Industrial Blowers | Voluntary | Endorsement Label | Entered into force, Revised | 2012 | 2012 | November 2019 | Electricity |  | Korea Energy Management Corporation (KEMCO) | Energy Efficiency, Industrial Sector | https://cprc-clasp.ngo/index.php/policies/high-efficiency-appliances-certification-program-10 | http://www.energy.or.kr/renew_eng/energy/appliances/certification.aspx
High-efficiency Appliances Certification Program for 3 Phase Induction Motor | Three phase induction motors | Republic of Korea | 3-Phase Motors | Voluntary | Endorsement Label | Entered into force, Revised | 1996 | 2010 | January 2016 | Electricity |  | Korea Energy Management Corporation (KEMCO) | Energy Efficiency | https://cprc-clasp.ngo/index.php/policies/high-efficiency-appliances-certification-program-3-phase-induction-motor | http://www.kemco.or.kr/new_eng/pg02/pg02100101.asp
High-efficiency Appliances Certification Program for Associated Ballasts | Ballasts | Republic of Korea | Fluorescent and HID Lighting | Voluntary | Endorsement Label | Entered into force, Revised | 1996 | 2012 | January 2016 | Electricity | KS C 7621-99 | Korea Energy Management Corporation (KEMCO) | Energy Efficiency | https://cprc-clasp.ngo/index.php/policies/high-efficiency-appliances-certification-program-associated-ballasts | http://www.kemco.or.kr/new_eng/pg02/pg02100101.asp
High-efficiency Appliances Certification Program for Domestic Gas Boiler | Domestic gas boiler: Gas burning hot water boiler, whose heat efficiency is over 95 percent | Republic of Korea | Boilers and Furnaces | Voluntary | Endorsement Label | Entered into force, Revised | 1996 | 2010 | January 2016 | Gas |  | Korea Energy Management Corporation (KEMCO) | Energy Efficiency | https://cprc-clasp.ngo/index.php/policies/high-efficiency-appliances-certification-program-domestic-gas-boiler | http://www.kemco.or.kr/new_eng/pg02/pg02100101.asp
High-efficiency Appliances Certification Program for Energy Saving Device for Monitors | Energy saving device for monitor: controlling monitor power by detecting human body with sensor, whose net power consumption is less than 1.8W | Republic of Korea | Smart home devices | Voluntary | Endorsement Label | Entered into force, Revised | 1996 | 2010 | January 2016 | Electricity |  | Korea Energy Management Corporation (KEMCO) | Energy Efficiency | https://cprc-clasp.ngo/index.php/policies/high-efficiency-appliances-certification-program-energy-saving-device-monitors | http://www.kemco.or.kr/new_eng/pg02/pg02100101.asp
High-efficiency Appliances Certification Program for Industrial Gas Boiler | Industrial gas boiler whose rated capacity is less than 12 million kcal per h, maximum allowable working pressure is less than 10kg per cm2, heat efficiency is over 91 percent | Republic of Korea | Boilers and Furnaces | Voluntary | Endorsement Label | Entered into force, Revised | 1996 | 2010 | January 2016 | Gas |  | Korea Energy Management Corporation (KEMCO) | Energy Efficiency | https://cprc-clasp.ngo/index.php/policies/high-efficiency-appliances-certification-program-industrial-gas-boiler | http://www.kemco.or.kr/new_eng/pg02/pg02100101.asp
High-efficiency Appliances Certification Program for Pumps | Centrifugal water chiller, whose chilling capacity is less than 1,500usRT | Republic of Korea | Chillers - Cooler Towers | Voluntary | Endorsement Label | Entered into force, Revised | 1996 | 2010 | November 2019 | Electricity |  | Korea Energy Management Corporation (KEMCO) | Energy Efficiency | https://cprc-clasp.ngo/index.php/policies/high-efficiency-appliances-certification-program-pumps | http://www.energy.or.kr/renew_eng/energy/appliances/certification.aspx
High-efficiency Appliances Certification Program for Pumps | Pump: Centrifugal pump for feeding water into boilers | Republic of Korea | Pumps Other | Voluntary | Endorsement Label | Entered into force, Revised | 1996 | 2010 | January 2016 | Gas |  | Korea Energy Management Corporation (KEMCO) | Energy Efficiency | https://cprc-clasp.ngo/index.php/policies/high-efficiency-appliances-certification-program-pumps-0 | http://www.kemco.or.kr/new_eng/pg02/pg02100101.asp
High-efficiency Appliances Certification Program for Sensor Lighting Equipment | Sensor Lighting Equipment | Republic of Korea | Lighting Controls | Voluntary | Endorsement Label | Entered into force, Revised | 1996 | 2010 | January 2016 | Electricity |  | Korea Energy Management Corporation (KEMCO) | Energy Efficiency | https://cprc-clasp.ngo/index.php/policies/high-efficiency-appliances-certification-program-sensor-lighting-equipment | http://www.kemco.or.kr/new_eng/pg02/pg02100101.asp
High-efficiency Appliances Certification Program for Streetlighting | Streetlighting | Republic of Korea | Streetlighting | Voluntary | Endorsement Label | Entered into force, Revised | 1996 | 2010 | January 2020 | Electricity |  | Korea Energy Management Corporation (KEMCO) | Energy Efficiency | https://cprc-clasp.ngo/index.php/policies/high-efficiency-appliances-certification-program-streetlighting | https://eep.energy.or.kr/download/Korean%20Energy%20Efficiency%20Policies%20(2015).pdf
High-efficiency Appliances Certification Program for Uniterruptible Power System | Uniterruptible power system: controlling its function according to the amount of loads | Republic of Korea | Uninterruptable Power Supply | Voluntary | Endorsement Label | Entered into force, Revised | 1996 | 2010 | January 2016 | Electricity |  | Korea Energy Management Corporation (KEMCO) | Energy Efficiency | https://cprc-clasp.ngo/index.php/policies/high-efficiency-appliances-certification-program-uniterruptible-power-system | http://www.kemco.or.kr/new_eng/pg02/pg02100101.asp
IEC TS 62258-9-8:2020 | Quality standards for standalone off-grid solar products (pico-PV and SHS kits) up to 350 Wp. | China | Renewable Energy Systems, Solar Energy Kits | Voluntary | Quality Standard | Entered into force, New | 2022 |  | August 2022 | Solar | IEC TS 62257-9-5 | Standardization Administration of China (SAC) | Energy Efficiency, Off-Grid | https://cprc-clasp.ngo/index.php/policies/iec-ts-62258-9-82020 | https://item.jd.com/10054560130198.html
Implementing Guidelines of the Philippine Energy Labeling Program for Clothes Washing Machines 2024, 1st Edition | This policy contains MEPS and labeling requirements for washing machines according to Department Circular No. 2020-06-0015. The policy applies to the following fixed speed / variable speed clothes washing machines with minimum capacity of 5 kg up to 22kg: manual (single tub and twin tub), and automatic (top loading and front loading). Clothes washing machines with rated capacity beyond 22kg are not covered by this policy, likewise, spin dryers/water extractors are not covered. The performance data that will be declared shall be based on a Washing Performance of at least 0.6. | Philippines | Washing Machines | Mandatory | Comparative Label, Minimum Performance Standard | Entered into force, New | 2023 | 2024 | January 2025 | Electricity | PNS IEC 60456:2013 | Department of Energy | Energy Efficiency | https://cprc-clasp.ngo/index.php/policies/implementing-guidelines-philippine-energy-labeling-program-clothes-washing-machines-2024 | https://legacy.doe.gov.ph/laws-and-issuances/implementing-guidelines-philippine-energy-labeling-program-clothes-washing-0
Implementing Guidelines of the Philippine Energy Labeling Program for Display Monitors 2024, 1st Edition | This policy contains minimum energy performance standards and mandatory energy labeling for display monitors according to section 5 and 9 of Department Circular No. 2020-06-0015. Products in scope include display monitors operating in AC or combination of AC and DC sources connected by digital inputs, such as but not limited to DP, HDMI, DVI, USB, wireless and network connection, or by analog VGA input. Display Monitors that are powered solely from battery sources and specialized monitors are not covered. | Philippines | Displays | Mandatory | Comparative Label, Minimum Performance Standard | Entered into force, New | 2024 |  | January 2025 | Electricity | PNS IEC 62087-1 , IEC 62087-2 , PNS IEC 62087-7 , PNS 378 , PNS IEC 62301 | Department of Energy | Energy Efficiency | https://cprc-clasp.ngo/index.php/policies/implementing-guidelines-philippine-energy-labeling-program-display-monitors-2024-1st | https://legacy.doe.gov.ph/laws-and-issuances/implementing-guidelines-philippine-energy-labeling-program-display-monitors-2024
Implementing Guidelines of the Philippine Energy Labeling Program for Electric Fans | This policy contains MEPS and labeling requirements for washing machines according to Department Circular No. 2020-06-0015. The policy applies to electric fans operating in Alternating Current (AC) sources and may perform additional functionalities (such as but not limited to lamps, radio, etc.) with a rated power input of less than 125 watts (W) and falls under the following types: pedestal or stand fans; desk or table fans; wall-mounted fans; floor, ground or box fans; orbit or ceiling bracket fans; ceiling fans; tower fans; bladeless fans. | Philippines | Ceiling Fans, Window Fans, Portable Fans | Mandatory | Comparative Label, Minimum Performance Standard | Entered into force, New | 2023 |  | January 2024 | Electricity | PNS IEC 60879:2020 (IEC published 2019) | Department of Energy | Energy Efficiency | https://cprc-clasp.ngo/index.php/policies/implementing-guidelines-philippine-energy-labeling-program-electric-fans | https://legacy.doe.gov.ph/laws-and-issuances/implementing-guidelines-philippine-energy-labeling-program-electric-fans
Implementing Guidelines of the Philippine Energy Labeling Program for Energy Saving Devices (ESD) / Low Voltage Saving Devices (LVSD) for Domestic Application 2024, 1st Edition | This policy contains mandatory energy labeling requirements for Energy Saving Devices (ESD) / Low Voltage Saving Devices (LVSD) according to section 5 and 9 of Department Circular No. 2020-06-0015. These devices are for household appliances, lighting, and related equipment for use on single phase low voltage alternating current (AC) supply. | Asia and Pacific, Philippines | Other | Mandatory | Comparative Label, Minimum Performance Standard | Entered into force, New | 2024 |  | January 2025 | Electricity | PNS 2080:2010 , PNS IEC 62301:2021 | Department of Energy | Energy Efficiency | https://cprc-clasp.ngo/index.php/policies/implementing-guidelines-philippine-energy-labeling-program-energy-saving-devices-esd-low | https://legacy.doe.gov.ph/laws-and-issuances/implementing-guidelines-philippine-energy-labeling-program-energy-saving-devices
Implementing Guidelines of The Philippine Energy Labeling Program for Lighting Products 2024, 1st Edition | This policy contains minimum energy performance standards and mandatory energy labeling for lighting products used for General Lighting Service Lamps according to section 9 of Department Circular No. 2020-06-0015. Products in scope include Linear Fluorescent Lamps (LFL) or Double-Capped Fluorescent Lamps (DFL), Double-Capped Linear LED Lamps, Self-Ballasted Compact Fluorescent Lamps (CFL), Single-Capped Fluorescent Lamps (SFL), Self-Ballasted Non Directional LED Lamps. | Philippines | Tubular Lamps, Non-Directional lamps | Mandatory | Comparative Label, Minimum Performance Standard | Entered into force, New | 2021 | 2024 | January 2025 | Electricity | CIE 84 1st Edition 1989 , PNS IEC 60081 , PNS IEC 60901 , ANSI C78.377-2015 , CIE S 025/E:2015 , CIE 13.3:1995 , IES LM 79-08 , IES LM 80-15 , PNS IEC 62612 , PNS IEC 61000-3-2 , IEC 60838-2-3 E.D. 1.0 B:2016 Miscellaneous Lampholders | Department of Energy | Energy Efficiency | https://cprc-clasp.ngo/index.php/policies/implementing-guidelines-philippine-energy-labeling-program-lighting-products-2024-1st | https://legacy.doe.gov.ph/laws-and-issuances/implementing-guidelines-philippine-energy-labeling-program-lighting-products-2024
Implementing Guidelines of the Philippine Energy Labeling Program for Refrigerating Appliances 2024, 1st Edition | This policy contains minimum energy performance standards and labeling requirements for refrigerating appliances according to section 9 of Department Circular No. 2020-06-0015. Products in scope include refrigerators and refrigerator-freezers (manual defrost and frost-free) with a minimum volume capacity of 113 liters for domestic and similar use. Freezers are not covered in the scope. | Philippines | Refrigerators-Freezers | Mandatory | Comparative Label, Minimum Performance Standard | Entered into force, New | 2021 | 2024 | January 2025 | Electricity | PNS IEC 62552-1 , PNS IEC 62552-2 , PNS IEC 62552-3 | Department of Energy | Energy Efficiency | https://cprc-clasp.ngo/index.php/policies/implementing-guidelines-philippine-energy-labeling-program-refrigerating-appliances-2024 | https://legacy.doe.gov.ph/laws-and-issuances/implementing-guidelines-philippine-energy-labeling-program-refrigerating
Implementing Guidelines of The Philippine Energy Labeling Program for Television Sets 2024, 1st Edition | This policy contains MEPS and labeling requirements for television sets according to Department Circular No. 2020-06-0015. The policy applies to all television sets. | Philippines | Televisions | Mandatory | Comparative Label, Minimum Performance Standard | Entered into force, New | 2021 | 2024 | January 2025 | Electricity | PNS IEC 62087 , PNS 378 , IEC 62301 | Department of Energy | Energy Efficiency | https://cprc-clasp.ngo/index.php/policies/implementing-guidelines-philippine-energy-labeling-program-television-sets-2024-1st | https://legacy.doe.gov.ph/laws-and-issuances/implementing-guidelines-philippine-energy-labeling-program-television-sets-2024
Incandescent light bulb energy consumption efficiency standards | The minimum energy efficiency requirements apply to the products within the scope of CNS 298 Incandescent lamp bulbs for general lighting service; CNS 11006 Small lamp bulbs for household use and CNS 5513. Traffic signal lamps with which rated lamp wattage equal to or higher than 25W. | Taiwan of China | Non-Directional lamps | Voluntary | Minimum Performance Standard | Entered into force, Revised | 2012 | 2012 | August 2018 | Electricity | CNS 298 CNS 11006 CNS 5513 CNS 3891 | Greenmark Labelling Program | Energy Efficiency | https://cprc-clasp.ngo/index.php/policies/incandescent-light-bulb-energy-consumption-efficiency-standards | http://www.moeaboe.gov.tw/ECW/english/content/Content.aspx?menu_id=1535
INTE E10-1 2015 | This standard establishes the specifications to determine the values of energy consumption per liter for self-contained commercial refrigeration equipment. | Costa Rica | Refrigerators-Freezers | Mandatory | Minimum Performance Standard | Entered into force, Revised | 2001 | 2015 | September 2018 | Electricity |  | Institute of Technical Standards of Costa Rica | Energy Efficiency | https://cprc-clasp.ngo/index.php/policies/inte-e10-1-2015 | https://www.inteco.org/shop/product/inte-e10-1-2015-eficiencia-energetica-equipos-de-refrigeracion-comercial-autocontenidos-requisitos-1422?search=INTE+28
INTE E10-2 2015 | This standard applies to the following self-contained commercial refrigeration equipment powered by electricity; new -imported and domestic; used and rebuilt -only imported. All with capacities of 10 liters of refrigerated volume useful -in function of the energetic limits- or more. The types of equipment are: Vertical coolers with one or more front doors; Horizontal coolers; Horizontal freezers; Vertical freezers; Closed showcases; Ice bag preservers. This modification includes imported used and reconstructed equipment. This standard does not include used or reconstructed national equipment. This standard also applies to vertical refrigerators that are used with loads at temperatures down to -5C. | Costa Rica | Refrigerators-Freezers | Mandatory | Comparative Label | Entered into force, Revised | 2001 | 2015 | September 2018 | Electricity |  | Institute of Technical Standards of Costa Rica | Energy Efficiency | https://cprc-clasp.ngo/index.php/policies/inte-e10-2-2015 | https://www.inteco.org/shop/product/inte-e10-2-2015-eficiencia-energetica-equipos-de-refrigeracion-comercial-autocontenidos-etiquetado-270?page=2&search=INTE+28
INTE E11-1 2015 | This standard establishes the maximum limits of energy consumption of residential refrigerators and freezers operated by hermetic motor compressors. This standard applies to refrigerators up to 1104 L and freezers up to 850 L operated by hermetic motor compressors. This standard does not apply to refrigerator-freezers with partially automatic defrosting. | Costa Rica | Refrigerators-Freezers, Freezers-only | Mandatory | Minimum Performance Standard | Entered into force, Revised | 2001 | 2015 | September 2018 | Electricity |  | Institute of Technical Standards of Costa Rica | Energy Efficiency | https://cprc-clasp.ngo/index.php/policies/inte-e11-1-2015 | https://inteco.org/tienda/catalogo/INTEE1112015
INTE E11-2 2015 | This standard specifies the label of energy consumption and its contents of household refrigerators and freezers operated by hermetic motor compressor. This standard applies to refrigerators up to 1104 liters and freezers up to 850 liters operated by hermetic motor compressors. | Costa Rica | Refrigerators-Freezers, Freezers-only | Mandatory | Comparative Label | Entered into force, Revised | 2001 | 2015 | September 2018 | Electricity |  | Institute of Technical Standards of Costa Rica | Energy Efficiency | https://cprc-clasp.ngo/index.php/policies/inte-e11-2-2015 | https://www.inteco.org/shop/product/inte-e11-2-2015-eficiencia-energetica-refrigeradores-electrodomesticos-y-congeladores-electrodomesticos-etiquetado-1420?search=INTE+28
INTE E12-1 2015 | This standard establishes the minimum efficiency limits for compact and circular fluorescent lamps -CFL. This national standard applies to compact fluorescent lamps without enclosures; with enclosures and with integrated reflectors of T5 diameter or smaller; with integrated electromagnetic or electronic ballast; with the following characteristics: Nominal power up to 110 W inclusive; rated network voltage for compact and circular fluorescent lamps with 120 V or 240 V ballast; at a frequency of 60 Hz; edison; bayonet; G; and any other type. | Costa Rica | Non-Directional lamps | Mandatory | Minimum Performance Standard | Entered into force, Revised | 2000 | 2015 | September 2018 | Electricity | ISO 3951-1 | Institute of Technical Standards of Costa Rica | Energy Efficiency | https://cprc-clasp.ngo/index.php/policies/inte-e12-1-2015 | https://www.inteco.org/shop/product/inte-e12-1-2015-eficiencia-energetica-lamparas-fluorescentes-compactas-y-circulares-lfc-requisitos-1285?search=INTE+28
INTE E12-2 2015 | This standard establishes the minimum content of the energy efficiency label, compact and circular fluorescent lamps -CFL. This national standard applies to compact fluorescent lamps without enclosures; with enclosures and with integrated reflectors of T5 diameter or smaller; with integrated electromagnetic or electronic ballast; with the following characteristics: Nominal power up to 110 W inclusive; rated network voltage for compact and circular fluorescent lamps with 120 V or 240 V ballast; at a frequency of 60 Hz; edison; bayonet; G; and any other type. | Costa Rica | Non-Directional lamps | Mandatory | Comparative Label | Entered into force, Revised | 2000 | 2015 | September 2018 | Electricity |  | Institute of Technical Standards of Costa Rica | Energy Efficiency | https://cprc-clasp.ngo/index.php/policies/inte-e12-2-2015 | https://www.inteco.org/shop/product/inte-e12-2-2015-eficiencia-energetica-lamparas-fluorescentes-compactas-y-circulares-lfc-etiquetado-1197?search=INTE+28
INTE E13-1 2017 | This standard establishes the associated nominal and minimum efficiency values; the test method for its evaluation; and the labeling specification of the nominal efficiency; on the motor data plate. This standard applies to electric motors of alternating current; three-phase; induction; squirrel cage; in nominal power of 0.746 kW up to 373 kW; with nominal voltage of up to 600 V; 60 Hz open and closed; horizontal mounting position or vertical. | Costa Rica | 3-Phase Motors | Mandatory | Minimum Performance Standard | Entered into force, Revised | 1996 | 2017 | September 2018 | Electricity |  | Institute of Technical Standards of Costa Rica | Energy Efficiency, Industrial Sector | https://cprc-clasp.ngo/index.php/policies/inte-e13-1-2017 | https://www.inteco.org/shop/product/inte-e13-1-2017-eficiencia-energetica-de-motores-de-corriente-alterna-trifasicos-de-induccion-tipo-jaula-de-ardilla-en-potencia-nominal-de-0-746-kw-a-373-kw-limites-de-eficiencia-2323?search=INTE+28
INTE E13-2 2018 | This standard establishes the labeling requirements for the associated nominal and minimum efficiency values ??of the efficiency of alternating current; three-phase induction motors. This standard applies to electric motors of alternating current; three-phase; induction; squirrel cage; in nominal power of 0.746 kW up to 373 kW; with nominal voltage of up to 600 V; 60 Hz open and closed; horizontal mounting position or vertical. | Costa Rica | 3-Phase Motors | Mandatory | Comparative Label | Entered into force, Revised | 1996 | 2018 | September 2018 | Electricity |  | Institute of Technical Standards of Costa Rica | Energy Efficiency, Industrial Sector | https://cprc-clasp.ngo/index.php/policies/inte-e13-2-2018 | https://www.inteco.org/shop/product/inte-e13-2-2018-eficiencia-energetica-de-motores-de-corriente-alterna-trifasicos-de-induccion-tipo-jaula-de-ardilla-en-potencia-nominal-de-0-746-kw-a-373-kw-etiquetado-2660?search=INTE+28
INTE E14-1 2015 | This standard aims to establish the energy efficiency ranges of air conditioners. This Standard covers all split-window air conditioners with rated cooling capacities up to 17 589 W. | Costa Rica | Room ACs - Stationary ACs | Mandatory | Minimum Performance Standard | Entered into force, Revised | 1996 | 2019 | November 2020 | Electricity | ISO 5151 | Institute of Technical Standards of Costa Rica | Energy Efficiency | https://cprc-clasp.ngo/index.php/policies/inte-e14-1-2015 | https://www.inteco.org/shop/product/inte-e14-1-2015-eficiencia-energetica-acondicionadores-de-aire-tipo-ventana-dividido-y-paquete-requisitos-1077?search=INTE+E14&order=name+asc
INTE E14-2 2015 | The purpose of this standard is to establish the requirements that must be met by the energy efficiency label of air conditioners. This Standard covers all air conditioners; window type; split; package with nominal cooling capacities up to 17 589 W | Costa Rica | Room ACs - Stationary ACs | Mandatory | Comparative Label | Entered into force, Revised | 1996 | 2019 | November 2020 | Electricity | ISO 5151 | Institute of Technical Standards of Costa Rica | Energy Efficiency | https://cprc-clasp.ngo/index.php/policies/inte-e14-2-2015 | https://www.inteco.org/shop/product/inte-e14-2-2015-eficiencia-energetica-acondicionadores-de-aire-tipo-ventana-tipo-dividido-y-tipo-paquete-etiquetado-1538?search=INTE+28
INTE E17-1 2017 | This national standard establishes the minimum limits of energy efficiency that electric cookers; insoles and electric ovens with resistive elements for domestic use and induction templates for domestic use must meet. Applies for electric ranges that use a 60 Hz AC source with a nominal system voltage of 120-240 V. | Costa Rica | Ovens, Cooktops or Hobs | Mandatory | Minimum Performance Standard | Entered into force, Revised | 1996 | 2017 | September 2018 | Electricity | ISO 2859-1 | Institute of Technical Standards of Costa Rica | Energy Efficiency | https://cprc-clasp.ngo/index.php/policies/inte-e17-1-2017 | https://www.inteco.org/shop/product/inte-e17-1-2017-eficiencia-energetica-cocinas-electricas-plantillas-plantillas-de-induccion-y-hornos-electricos-de-uso-domestico-parte-1-requisitos-1048?search=INTE+E17-1
INTE E17-2 2017 | This standard applies to electric cookers; insoles and electric ovens for domestic use with electrical connection 120 V; 240 V at 60 Hz | Costa Rica | Ovens, Cooktops or Hobs | Mandatory | Comparative Label | Entered into force, Revised | 1996 | 2017 | September 2018 | Electricity |  | Institute of Technical Standards of Costa Rica | Energy Efficiency | https://cprc-clasp.ngo/index.php/policies/inte-e17-2-2017 | https://www.inteco.org/shop/product/inte-e17-2-2017-eficiencia-energetica-cocinas-electricas-plantillas-y-hornos-electricos-de-uso-domestico-parte-2-etiquetado-1558?search=INTE+E17-2
INTE E18-1: 2020 | This establishes the luminous efficacy specifications for luminaires with light-emitting diodes -LEDs- intended for roads and outdoor areas. | Costa Rica | Streetlighting | Mandatory | Minimum Performance Standard | Entered into force, Revised | 2016 | 2020 | November 2020 | Electricity |  | Institute of Technical Standards of Costa Rica | Energy Efficiency | https://cprc-clasp.ngo/index.php/policies/inte-e18-1-2020 | https://www.inteco.org/shop/product/inte-e18-1-2016-eficiencia-energetica-luminarias-de-diodos-emisores-de-luz-led-destinadas-a-alumbrado-publico-requisitos-1191?search=INTE+28
INTE E18-1: 2020 | This establishes the luminous efficacy specifications for luminaires with light-emitting diodes (LED), intended for roads and outdoor areas | Costa Rica | Streetlighting | Mandatory | Minimum Performance Standard | Entered into force, Revised | 2016 | 2020 | November 2020 | Electricity |  | Institute of Technical Standards of Costa Rica | Energy Efficiency | https://cprc-clasp.ngo/index.php/policies/inte-e18-1-2020-0 | https://www.inteco.org/en_US/shop/product/inte-e18-1-2016-eficiencia-energetica-luminarias-de-diodos-emisores-de-luz-led-destinadas-a-alumbrado-publico-requisitos-1191?variant=7414
INTE E18-2 2016 | This standard establishes the minimum content of the energy efficiency label; of the light emitting diode -LED- luminaires for public lighting. This standard applies to luminaires with LED lighting components; which are sold and installed in the national territory to illuminate outdoor areas that have one or more of the following characteristics: roads; parks; or parking lots. | Costa Rica | Streetlighting | Mandatory | Comparative Label | Entered into force, New | 2016 |  | September 2018 | Electricity |  | Institute of Technical Standards of Costa Rica | Energy Efficiency | https://cprc-clasp.ngo/index.php/policies/inte-e18-2-2016 | https://www.inteco.org/shop/product/inte-e18-2-2016-eficiencia-energetica-luminarias-de-diodos-emisores-de-luz-led-para-alumbrado-publico-etiquetado-872?search=INTE+E18
INTE E19-1 2020 | This standard establishes the minimum content of the energy efficiency label; for high intensity discharge lamps -HID- for general lighting. This standard applies to discharge lamps in high intensity; intended for the lighting of the residential; commercial; services; industrial and public lighting sectors that are marketed in the national territory. | Costa Rica | Non-Directional lamps | Mandatory | Comparative Label | Entered into force, Revised | 2016 | 2020 | November 2020 | Electricity |  | Institute of Technical Standards of Costa Rica | Energy Efficiency | https://cprc-clasp.ngo/index.php/policies/inte-e19-1-2020 | https://www.inteco.org/shop/product/inte-e19-2-2016-eficiencia-energetica-lamparas-de-descarga-en-alta-intensidad-hid-para-iluminacion-general-etiquetado-749?page=2&search=INTE+28
INTE E19-1 2020 | This standard establishes the minimum content of the energy efficiency label for high intensity discharge (HID) lamps for general lighting. This standard applies to high intensity discharge lamps (HID), intended for lighting residential, commercial, services, industrial and public lighting sectors that are marketed in the national territory | Costa Rica | Non-Directional lamps | Mandatory | Comparative Label | Entered into force, Revised | 2016 | 2020 | November 2020 | Electricity |  | Institute of Technical Standards of Costa Rica | Energy Efficiency | https://cprc-clasp.ngo/index.php/policies/inte-e19-1-2020-0 | https://www.inteco.org/en_US/shop/product/inte-e19-2-2016-eficiencia-energetica-lamparas-de-descarga-en-alta-intensidad-hid-para-iluminacion-general-etiquetado-749?variant=5672
INTE E20-1 2016 | This standard establishes the levels of the energy factor, water consumption factor, and energy consumption to be met by household electric clothes washers. The standard does not apply to washers that do not use electricity or washers for industrial and commercial use. | Costa Rica | Washing Machines | Mandatory | Minimum Performance Standard | Entered into force, New | 2016 |  | September 2018 | Electricity |  | Institute of Technical Standards of Costa Rica | Energy Efficiency | https://cprc-clasp.ngo/index.php/policies/inte-e20-1-2016 | https://inteco.org/tienda/catalogo/INTEE2012016
INTE E21-1 2016 | This national standard establishes the levels of washing efficiency that must be met by household appliances washing machines. Applies to clothes washers automatic household appliances. This national standard does not apply to: Washers that do not use electricity; Washers for industrial and commercial use; Semi-automatic clothes washer; Manual clothes washer. | Costa Rica | Washing Machines | Mandatory | Minimum Performance Standard | Entered into force, New | 2016 |  | September 2018 | Electricity |  | Institute of Technical Standards of Costa Rica | Energy Efficiency | https://cprc-clasp.ngo/index.php/policies/inte-e21-1-2016 | https://www.inteco.org/shop/product/inte-e21-1-2016-eficiencia-energetica-lavadoras-de-ropa-electrodomesticas-parte-1-eficiencia-de-lavado-el-requisitos-1210?search=INTE+28
INTE E21-2 2016 | This national standard specifies the content of the washing efficiency label to be met by household appliance washing machines. Applies to clothes washers automatic household appliances. This national standard does not apply to: Washers that do not use electricity; Washers for industrial and commercial use; Semi-automatic clothes washer; or Manual clothes washer. This standard applies to electric clothes washers for domestic use with electrical connection 115 V to 240 V; at 60 Hz. | Costa Rica | Washing Machines | Mandatory | Comparative Label | Entered into force, New | 2016 |  | September 2018 | Electricity |  | Institute of Technical Standards of Costa Rica | Energy Efficiency | https://cprc-clasp.ngo/index.php/policies/inte-e21-2-2016 | https://www.inteco.org/shop/product/inte-e21-2-2016-eficiencia-energetica-lavadoras-electricas-de-ropa-eficiencia-de-lavado-parte-3-etiquetado-1463?search=INTE+28
INTE E22-1 2016 | This standard establishes the minimum efficiency limits for linear fluorescent lamps. This standard applies to linear fluorescent lamps; intended for lighting residential; commercial; services and industrial sectors that are marketed in the national territory. | Costa Rica | Tubular Lamps | Mandatory | Minimum Performance Standard | Entered into force, Revised | 2000 | 2016 | September 2018 | Electricity |  | Institute of Technical Standards of Costa Rica | Energy Efficiency | https://cprc-clasp.ngo/index.php/policies/inte-e22-1-2016 | https://www.inteco.org/shop/product/inte-e22-1-2016-eficiencia-energetica-lamparas-fluorescentes-lineales-lfl-requisitos-1480?search=INTE+28
INTE E22-1 2020 | This standard establishes the minimum content of the energy efficiency label for linear fluorescent lamps. This standard applies to linear fluorescent lamps intended for lighting residential; commercial; services and industrial sectors that are marketed in the National territory. | Costa Rica | Tubular Lamps | Mandatory | Comparative Label | Entered into force, Revised | 2000 | 2020 | November 2020 | Electricity |  | Institute of Technical Standards of Costa Rica | Energy Efficiency | https://cprc-clasp.ngo/index.php/policies/inte-e22-1-2020 | https://www.inteco.org/shop/product/inte-e22-2-2016-eficiencia-energetica-lamparas-fluorescentes-lineales-lfl-etiquetado-1178?page=2&search=INTE+28
INTE E22-2 2020 | This standard establishes the minimum content of the energy efficiency label for linear fluorescent lamps (LFL). This standard applies to linear fluorescent lamps, intended for lighting residential, commercial, service and industrial sectors that are marketed in the national territory. This standard does not apply to types of lamps that have one or more of the following characteristics: - Linear fluorescent lamps with a length of less than 50 cm, color temperature greater than 7000 K, designed to operate at low temperatures, ultraviolet and other special applications. . - Compact fluorescent lamp without integrated ballast, circular fluorescent lamps. | Costa Rica | Tubular Lamps | Mandatory | Comparative Label | Entered into force, Revised | 2016 | 2020 | November 2020 | Electricity |  | Institute of Technical Standards of Costa Rica | Energy Efficiency | https://cprc-clasp.ngo/index.php/policies/inte-e22-2-2020 | https://www.inteco.org/en_US/shop/product/inte-e22-2-2016-eficiencia-energetica-lamparas-fluorescentes-lineales-lfl-etiquetado-1178?variant=5673
Korea Eco label Standards EL 228 Urinals | This standard specif ies a method to confirm the certification criteria and conformance of Eco label of urinals installed in the buildings that use electronic flush valve or do not use water. | Republic of Korea | Urinals | Voluntary | Endorsement Label | Entered into force, Revised | 2006 | 2015 | February 2021 | Water | KSB 2369 | Ministry of Environment | Water Efficiency | https://cprc-clasp.ngo/index.php/policies/korea-eco-label-standards-el-228-urinals | http://el.keiti.re.kr/FileDownload.do?encData=sshC35fJeoPMDprwlrWIcu6LosvVyTDd0a6Ryspercent2Bap4cbpercent2FLBY1Xlp1BC2myOQL4baJQ9VFI2tSubYuZ622CSW76txsqp5XCkvi0ddnbZ9Jpc8eHawEBEWOC1mu2zFGur7racKsZ9gJsTis16avSB4Us4zZf5jO6hyPsqRagQx5G3WqHdRX52Jjpercent2F5tzY
Korea Eco Label Standards Water Saving Showerhead and Water Saving Components for Faucet EL 222:2012 | This standard specif ies a method to confirm the certification criteria and conformance of Ecolabel of the water saving faucets having a water saving function installed at the end of water pipes such as a single faucet, hot water and cold water mixed faucets or a stop valve among faucets used for supplying water with less than use pressure of 735kPa (hereinafter referred to as faucet), and valve products having a water saving function by stopping supply or water, automatically closing the value or supplying the specified amount of water. However, faucets for special use such as drinking water faucets, faucets for fountains and faucets for toilets shall be excluded. | Republic of Korea | Showers or Showerheads | Voluntary | Endorsement Label | Entered into force, Revised | 2001 | 2012 | February 2021 | Water | KSB 2331 | Ministry of Environment | Water Efficiency | https://cprc-clasp.ngo/index.php/policies/korea-eco-label-standards-water-saving-showerhead-and-water-saving-components-faucet-el | http://el.keiti.re.kr/FileDownload.do?encData=sshC35fJeoPMDprwlrWIcu6LosvVyTDd0a6Ryspercent2Bap4cbpercent2FLBY1Xlp1BC2myOQL4baJQ9VFI2tSubYuZ622CSW7percent2FUTvuniRHmqp75nbpercent2BGaeLny2YsN0IlrQjpercent2F0percent2BKgxM4ispercent2FKD9DlHJ1yXUpercent2Bskykx
Korea Eco Label Standards Water Saving Toilet EL 223:2013 | This standard specif ies a method to confirm the certification criteria and conformance of Ecolabel of the water saving toilet among toilets (western style water closet) with low tanks or flush valves (hereinafter referred to as "toilet"). | Republic of Korea | Toilets | Voluntary | Endorsement Label | Entered into force, Revised | 1994 | 2013 | February 2021 | Water | EM501, KS L 1551 | Ministry of Environment | Water Efficiency | https://cprc-clasp.ngo/index.php/policies/korea-eco-label-standards-water-saving-toilet-el-2232013 | http://el.keiti.re.kr/FileDownload.do?encData=sshC35fJeoPMDprwlrWIcu6LosvVyTDd0a6Ryspercent2Bap4cbpercent2FLBY1Xlp1BC2myOQL4baJQ9VFI2tSubYuZ622CSW7y58Apercent2B81L7P4rLapercent2FajMJdT9b5yA8fyWJFp6vjuUC7yZjvQUPGqd5ftUlbeqBjW52LjNaMUCnmqNVnT1JgBlH501zOaauLm
Korea Ecolabel Standards Water-saving Faucets EL221:2012 | The criteria shall apply to single faucet, cold and warm water mixed faucet or stagnant water faucet the water faucet (hereafter referred to as "faucet") used in water supply/bath supply with less than the usage pressure of 7.5kgf/㎠ 735kPa, to the water-saving faucet, which shall be set up at the end of water pipe and have water-saving effect, and to the valve that have water- saving effect through the function of immediate water-stopping, self-closing and fixed-quantity water-stopping. However, faucets for special use such as ones for drinking water, fountain and toilet shall be excluded. | Republic of Korea | Taps or Faucets | Voluntary | Endorsement Label | Entered into force, Revised | 1992 | 2012 | February 2021 | Water | KSB 2331 | Ministry of Environment | Water Efficiency | https://cprc-clasp.ngo/index.php/policies/korea-ecolabel-standards-water-saving-faucets-el2212012 | http://el.keiti.re.kr/FileDownload.do?encData=sshC35fJeoPMDprwlrWIcu6LosvVyTDd0a6Ryspercent2Bap4cbpercent2FLBY1Xlp1BC2myOQL4baJQ9VFI2tSubYuZ622CSW74bllzXvqY5Wq0bOgPxdSkbYOaV9uckpercent2FRVFBygq3tRSx2WHxMnswq0VzzPLOeGRpercent2FjEUYTYWPvjh94a8dm0PyBXVQlEUV6y
labeling for clothes dryers | labeling for clothes dryers | New Zealand | Clothes Dryers | Mandatory | Comparative Label | Entered into force, New | 1990 |  | August 2018 | Electricity | AS/NZS 2442.2:2000 | Energy Efficiency and Conservation Authority (EECA) | Energy Efficiency | https://cprc-clasp.ngo/index.php/policies/labeling-clothes-dryers | https://www.eeca.govt.nz/assets/Resources-EECA/standards-ratings-labels/product-factsheets/clothes-dryers-factsheet.pdf
labeling for clothes washers | labeling for clothes washers | New Zealand | Washing Machines | Mandatory | Comparative Label | Entered into force, New | 1990 |  | August 2018 | Electricity | AS/NZS 2040.2:2005 | Energy Efficiency and Conservation Authority (EECA) | Energy Efficiency | https://cprc-clasp.ngo/index.php/policies/labeling-clothes-washers | https://www.eeca.govt.nz/assets/Resources-EECA/standards-ratings-labels/product-factsheets/clothes-washer-factsheet.pdf
labeling for dishwashers | MEPL covers mains electric dishwashers intended for household and similar use. MEPL does not apply to dishwashers specifically designed for commercial use. | New Zealand | Dishwashers | Mandatory | Comparative Label | Entered into force, New | 1987 |  | August 2018 | Electricity | AS/NZS 2007.2:2005 | Energy Efficiency and Conservation Authority (EECA) | Energy Efficiency | https://cprc-clasp.ngo/index.php/policies/labeling-dishwashers | https://www.eeca.govt.nz/assets/Resources-EECA/standards-ratings-labels/product-factsheets/dishwasher-factsheet.pdf
Low-voltage single-phase inductive motor energy efficiency ratio standards | Low-voltage single-phase inductive motor | Taiwan of China | 1-Phase Motors | Voluntary | Minimum Performance Standard | Entered into force, Revised | 1981 | 2002 | August 2018 | Electricity |  | Greenmark Labelling Program | Energy Efficiency, Industrial Sector | https://cprc-clasp.ngo/index.php/policies/low-voltage-single-phase-inductive-motor-energy-efficiency-ratio-standards | http://www.moeaboe.gov.tw/ECW/english/content/Content.aspx?menu_id=1535
Mandatory Energy Efficiency Labelling Scheme (MEELS) | MEELS now covers eight types of prescribed products, including:,Room air conditioners (with rated cooling capacity not exceeding 7.5 kilowatts), refrigerating appliances (with rated total storage volume not exceeding 500 litres), compact fluorescent lamps (with rated wattage up to 60 watts), washing machines (with rated washing capacity not exceeding 10 kg), dehumidifiers (with rated dehumidifying capacity not exceeding 35 litres per day), televisions (with rated visible diagonal screen size exceeding 50 cm but not exceeding 250 cm), induction cookers (with rated power not less than 700 watts but not exceeding 3 500 watts for each heating unit, and with total rated power not exceeding 7 000 watts), and storage type electric water heaters (with rated water storage capacity not exceeding 50 litres). All these eight prescribed products for supply in Hong Kong are required to be listed models with reference numbers and bear energy labels. | Hong Kong SAR of China | Televisions, Dehumidifiers, Induction Cookstoves or Hobs, Clothes Dryers, Washing Machines, Non-Directional lamps, Directional Lamps, Room ACs - Stationary ACs, Storage Water Heaters, Freezers-only | Mandatory | Comparative Label, Minimum Performance Standard | Entered into force, Revised | 2008 | 2020 | November 2020 | Electricity | Examples are IEC 62552; IEC 62087, IEC 62301; IEC60379 | Energy Efficiency Office, Electrical and Mechanical Services Department (EMSD)-… | Energy Efficiency, Industrial Sector | https://cprc-clasp.ngo/index.php/policies/mandatory-energy-efficiency-labelling-scheme-meels | https://www.emsd.gov.hk/energylabel/en/doc/Code%20of%20Practice%202020_Eng%20(To%20be%20gazetted%20on%205.6.2020)%2020200601.pdf
MELS for Commercial Storage Refrigerators (2025) | This policy defines minimum energy labeling scheme requirements for chiller, freezers, and combinations type of all capacities. | Singapore* | Refrigerated Cabinets, Wine Chillers, Walk-In Coolers and Freezers, Refrigerated Vending Machines, Freezers-only | Mandatory | Comparative Label | Entered into force, New | 2024 |  | September 2025 | Electricity |  | National Environment Agency | Energy Efficiency | https://cprc-clasp.ngo/index.php/policies/mels-commercial-storage-refrigerators-2025 | https://www.nea.gov.sg/our-services/climate-change-energy-efficiency/energy-efficiency/household-sector/tick-rating
MELS for General Lighting (2024) | This policy set energy label scheme for all regulated lamps: | Singapore* | Tubular Lamps, Non-Directional lamps | Mandatory | Comparative Label | Entered into force, Revised | 2015 | 2024 | September 2025 | Electricity |  | National Environment Agency | Energy Efficiency | https://cprc-clasp.ngo/index.php/policies/mels-general-lighting-2024 | https://www.nea.gov.sg/our-services/climate-change-energy-efficiency/energy-efficiency/household-sector/tick-rating
MELS for Portable Air-Conditioners (2024) | This policy defines the minimum energy labeling scheme for single-phase portable air-conditioners: | Singapore* | Portable ACs | Mandatory | Comparative Label | Entered into force, New |  | 2024 | September 2025 | Electricity |  | National Environment Agency | Energy Efficiency | https://cprc-clasp.ngo/index.php/policies/mels-portable-air-conditioners-2024 | https://www.nea.gov.sg/our-services/climate-change-energy-efficiency/energy-efficiency/household-sector/tick-rating
MEPS - Dehumidifier | The EF is limited to dehumidifiers with electric power not higher than 1000W at the present stage. | Taiwan of China | Dehumidifiers | Voluntary | Minimum Performance Standard | Entered into force, New | 2011 |  | August 2018 | Electricity | CNS 12492 | Bureau of Energy, Ministry of Economic Affairs | Energy Efficiency | https://cprc-clasp.ngo/index.php/policies/meps-dehumidifier-0 | http://www.moeaboe.gov.tw/ECW/english/content/Content.aspx?menu_id=1535
MEPS and MEPL for Computer Monitors | MEPS and MEPL cover computer monitors with a diagonal screen size up to 152 cm. | New Zealand | Displays | Mandatory | Comparative Label, Minimum Performance Standard | Entered into force, New | 2013 |  | August 2018 | Electricity | AS/NZS 5815.2:2013 | Energy Efficiency and Conservation Authority (EECA) | Energy Efficiency | https://cprc-clasp.ngo/index.php/policies/meps-and-mepl-computer-monitors | https://www.eeca.govt.nz/assets/Resources-EECA/standards-ratings-labels/product-factsheets/Computer-Monitor-Factsheet.pdf
MEPS and MEPL for televisions | MEPS and MEPL cover televisions defined as a display device; designed for the primary purpose of showing television pictures; and supplied with a television tuner. This includes multifunction televisions and display devices supplied in modular form with an external television tuner. The E3 Programme is planning to undertake a review of the existing requirements for televisions and assess opportunities to make further energy efficiency gains | New Zealand | Televisions | Mandatory | Comparative Label, Minimum Performance Standard | Entered into force, Revised | 2012 | 2017 | August 2018 | Electricity | AS/NZS 62087.1:2010AS/NZS62087.2.2:2011 | Energy Efficiency and Conservation Authority (EECA) | Energy Efficiency | https://cprc-clasp.ngo/index.php/policies/meps-and-mepl-televisions | https://www.eeca.govt.nz/standards-ratings-and-labels/equipment-energy-efficiency-programme/products-under-the-e3-programme/measures-under-consideration/televisions/
MEPS for 3 Phase Induction Motor | This policy applies to 3-phase induction motors with a rated output of 0.75kW-200kW. | Republic of Korea | 3-Phase Motors | Mandatory | Minimum Performance Standard | Entered into force, Revised | 2008 | 2016 | January 2016 | Electricity |  | Korea Energy Management Corporation (KEMCO) | Energy Efficiency | https://cprc-clasp.ngo/index.php/policies/meps-3-phase-induction-motor | http://www.kemco.or.kr/new_eng/pg02/pg02100200_2.asp
MEPS for Adapter - Charger | An adapter under 150W, nameplate output power; and a charger of input 20 W with Li-Ion Battery as a single voltage external power supply | Republic of Korea | Battery Chargers | Mandatory | Minimum Performance Standard | Entered into force, New | 2012 |  | January 2016 | Electricity |  | Korea Energy Management Corporation (KEMCO) | Energy Efficiency | https://cprc-clasp.ngo/index.php/policies/meps-adapter-charger | http://www.kemco.or.kr/new_eng/pg02/pg02100200_2.asp
MEPS for Adapter Charger | For using with mobile phone, notebook, speaker for computer, LCD monitor,printer, PDA, camcorder, digital camera, audio, DVD player, MP3, PMP,portable CD player, set-top box, wire-wireless phone, modem, all AC-DC orAC-AC external power supply shall be included. | Republic of Korea | External Power Supply | Mandatory | Minimum Performance Standard | Entered into force, New | 2009 |  | January 2016 | Electricity |  | Korea Energy Management Corporation (KEMCO) | Energy Efficiency | https://cprc-clasp.ngo/index.php/policies/meps-adapter-charger-0 | http://www.kemco.or.kr/new_eng/pg02/pg02100200_2.asp
MEPS for Air Cleaners | By the scope of KS C 9314 the mechanical and combined air cleaner which hasless 200W power consumption, and the single power 220V and 60Hz. | Republic of Korea | Air Cleaners | Mandatory | Minimum Performance Standard | Entered into force, Revised | 2011 | 2011 | January 2016 | Electricity | KS C 9314 | Korea Energy Management Corporation (KEMCO) | Energy Efficiency | https://cprc-clasp.ngo/index.php/policies/meps-air-cleaners | http://www.kemco.or.kr/new_eng/pg02/pg02100200_2.asp
MEPS for Air Conditioners | Air-conditioners of rated cooling power consumption of not more than 7,500W and the rated cooling capacity of not more than 23,000W | Republic of Korea | Room ACs - Stationary ACs | Mandatory | Minimum Performance Standard | Entered into force, Revised | 1993 | 2009 | November 2019 | Electricity | KS C 9306-2002 | Korea Energy Management Corporation (KEMCO) | Energy Efficiency | https://cprc-clasp.ngo/index.php/policies/meps-air-conditioners | http://www.kemco.or.kr/new_eng/pg02/pg02100200_2.asp
MEPS for Associated Ballasts | By KS C 7621 Associated ballasts which all components are in one, and anyparts are not allowed to change, and the rated power consumption of 5W-60W.But globe type is excluded. | Republic of Korea | Fluorescent and HID Lighting | Mandatory | Minimum Performance Standard | Entered into force, Revised | 1994 | 2003 | January 2016 | Electricity | KS C 7621-99 | Korea Energy Management Corporation (KEMCO) | Energy Efficiency | https://cprc-clasp.ngo/index.php/policies/meps-associated-ballasts | http://www.kemco.or.kr/new_eng/pg02/pg02100200_2.asp
MEPS for ballasts for fluorescent lamps | MEPL covers mains electric clothes dryers intended for household and similar use. This includes vented dryers condenser dryers and the drying function of combination washer¦dryer units. MEPL does not apply to clothes dryers specifically designed for commercial use. | New Zealand | Fluorescent and HID Lighting | Mandatory | Minimum Performance Standard | Entered into force, New | 2002 |  | August 2018 | Electricity |  | Energy Efficiency and Conservation Authority (EECA) | Energy Efficiency | https://cprc-clasp.ngo/index.php/policies/meps-ballasts-fluorescent-lamps | https://www.eeca.govt.nz/assets/Resources-EECA/standards-ratings-labels/product-factsheets/ballast-factsheet.pdf
MEPS for casement and window air-conditioners | This policy applies to casement and window (up to 8.8 kW). The Minimum Coefficient of Performance (COP) is set at COP100% > 3.78. Cooling capacity refers to the measured total cooling capacity in accordance with the applicable test standards: ISO 5151:2017, Section 5.1: Cooling capacity test, Climate Class T1. | Singapore* | Room ACs - Stationary ACs | Mandatory | Minimum Performance Standard | Entered into force, Revised | 2011 | 2022 | December 2023 | Electricity | ISO 5151:2017, Section 5.1: Cooling capacity test, Climate Class T1 | National Environment Agency | Energy Efficiency | https://cprc-clasp.ngo/index.php/policies/meps-casement-and-window-air-conditioners | https://www.nea.gov.sg/our-services/climate-change-energy-efficiency/energy-efficiency/household-sector/about-mandatory-energy-labelling-and-minimum-energy-performance-standards
MEPS for Commercial Refrigerators | Commercial electric refrigerator-freezer of storage volume 300L-2000L withthe cooling system of less 1000W electric power consumption by KS C ISO15502. Exclude the freezer only, the showcase, the table type, and the specifiedtype. | Republic of Korea | Refrigerators-Freezers | Mandatory | Minimum Performance Standard | Entered into force, Revised | 2010 | 2010 | November 2019 | Electricity | KS C ISO 15502 | Korea Energy Management Corporation (KEMCO) | Energy Efficiency | https://cprc-clasp.ngo/index.php/policies/meps-commercial-refrigerators | http://www.kemco.or.kr/new_eng/pg02/pg02100200_2.asp
MEPS for Commercial Storage Refrigerators (2025) | This policy sets minimum energy performance standards for commercial storage refrigerators as shown below | Singapore* | Refrigerated Cabinets, Wine Chillers, Walk-In Coolers and Freezers, Refrigerated Vending Machines, Freezers-only | Mandatory | Minimum Performance Standard | Entered into force, New | 2025 |  | September 2025 | Electricity |  | National Environment Agency | Energy Efficiency | https://cprc-clasp.ngo/index.php/policies/meps-commercial-storage-refrigerators-2025 | https://www.nea.gov.sg/our-services/climate-change-energy-efficiency/energy-efficiency/household-sector/minimum-energy-performance-standards
MEPS for Compact Fluorescent Lamps | This policy references AS/NZS 4847.2:2010, which specifies minimum energy performance requirements for self-ballasted lamps for general lighting services, and AS/NZS 4782.3(Int):2006, which defines performance requirements for double-capped fluorescent lamps. | Samoa* | Tubular Lamps, Non-Directional lamps | Mandatory | Minimum Performance Standard | Entered into force, New | 2018 |  | January 2024 | Electricity | AS/NZS 4847.2:2010 | Samoa Ministry of Finance | Energy Efficiency | https://cprc-clasp.ngo/index.php/policies/meps-compact-fluorescent-lamps | https://www.mof.gov.ws/wp-content/uploads/2019/08/Energy-Regulation.pdf
MEPS for Computers | MEPS covers desktop computers; notebooks; and small scale servers. | New Zealand | Computers | Mandatory | Minimum Performance Standard | Entered into force, New | 2013 |  | August 2018 | Electricity | AS/NZS 5813.2:2012 | Energy Efficiency and Conservation Authority (EECA) | Energy Efficiency | https://cprc-clasp.ngo/index.php/policies/meps-computers | https://www.eeca.govt.nz/assets/Resources-EECA/standards-ratings-labels/product-factsheets/Computer-Factsheet.pdf
MEPS for Dehumidifier | As a single-phase AC, and rated voltage of 220V, its aim is to decrease the humidity of indoors, equipped with compression refrigerating system, blower fan, etc in a single cabinet, its electric power consumption is shall be less than 1,000W. | Republic of Korea | Dehumidifiers | Mandatory | Minimum Performance Standard | Entered into force, Revised | 2012 | 2012 | January 2016 | Electricity |  | Korea Energy Management Corporation (KEMCO) | Energy Efficiency | https://cprc-clasp.ngo/index.php/policies/meps-dehumidifier | http://www.kemco.or.kr/new_eng/pg02/pg02100200_2.asp
MEPS for Dish Dryers | A machine which only dries dishware, glassware, cutlery and, in some cases,cooking utensils by electrical means with the rated capacity 10 person or lessafter washing, and has the top or front door or sliding door. | Republic of Korea | Dish Dryers | Mandatory | Minimum Performance Standard | Entered into force, New | 2009 |  | January 2016 | Electricity | KS C IEC 60335-1 Part 1; KS C IEC 60335-2-5 Part 2- 5; KS C IEC 60704-2-3 | Korea Energy Management Corporation (KEMCO) | Energy Efficiency | https://cprc-clasp.ngo/index.php/policies/meps-dish-dryers | http://www.kemco.or.kr/new_eng/pg02/pg02100200_2.asp
MEPS for Dishwashers | By Annex 1 a machine which washes rinses, and dries -when drying process isincluded; dishware, glassware, cutlery and, in some cases, cooking utensils bychemical, mechanical and or electrical means with the rated capacity 20 personor less. | Republic of Korea | Dishwashers | Mandatory | Minimum Performance Standard | Entered into force, Revised | 2002 | 2007 | January 2016 | Electricity | KS C IEC 60436 | Korea Energy Management Corporation (KEMCO) | Energy Efficiency | https://cprc-clasp.ngo/index.php/policies/meps-dishwashers | http://www.kemco.or.kr/new_eng/pg02/pg02100200_2.asp
MEPS for Electric Fan | By KS C 9301 household electric fan, desktop or stand; which has the diameterof wing of 20-41 cm and the axial single wing run by induction motor to be usedin general: table, stand, etc . | Republic of Korea | Portable Fans | Mandatory | Minimum Performance Standard | Entered into force, New | 2009 |  | November 2019 | Electricity | KS C 9301 | Korea Energy Management Corporation (KEMCO) | Energy Efficiency | https://cprc-clasp.ngo/index.php/policies/meps-electric-fan | http://www.kemco.or.kr/new_eng/pg02/pg02100200_2.asp
MEPS for Electric fan heater | Electric fan heater with the rated power consumption of 500W, less than 10kW. | Republic of Korea | Boilers and Furnaces | Mandatory | Minimum Performance Standard | Entered into force, New | 2011 |  | January 2016 | Electricity |  | Korea Energy Management Corporation (KEMCO) | Energy Efficiency | https://cprc-clasp.ngo/index.php/policies/meps-electric-fan-heater | http://www.kemco.or.kr/new_eng/pg02/pg02100200_2.asp
MEPS for Electric stove | Electric stove with the rated power consumption of 500W, less than 10kW. | Republic of Korea | Cooktops or Hobs | Mandatory | Minimum Performance Standard | Entered into force, Revised | 2011 | 2015 | January 2016 | Electricity |  | Korea Energy Management Corporation (KEMCO) | Energy Efficiency | https://cprc-clasp.ngo/index.php/policies/meps-electric-stove | http://www.kemco.or.kr/new_eng/pg02/pg02100200_2.asp
MEPS for Electrical cooler and Heater for drinking - water storage | Electrical cooler and heater for drinking - water storage. Electrical cooler and heater for drinking-water storage shall be designed the vapor-compressor cooler, heater, and water storage in a cabinet. Water purifier is included. Rated cooling power consumption of not more than 500W and rated heating power consumptions of not more than 1000W. | Republic of Korea | Water Coolers | Mandatory | Minimum Performance Standard | Entered into force, Revised | 2012 | 2012 | December 2019 | Electricity |  | Korea Energy Management Corporation (KEMCO) | Energy Efficiency | https://cprc-clasp.ngo/index.php/policies/meps-electrical-cooler-and-heater-drinking-water-storage | http://www.kemco.or.kr/new_eng/pg02/pg02100200_2.asp
MEPS for Electrical Driven Multi Heat Pump-Central HVAC | This policy specifies minimum energy performance standards for electrical-driven multi heat pumps. | Republic of Korea | Space Heating and Space Cooling, Space Heating, Heat Pumps | Mandatory | Minimum Performance Standard | Entered into force | 2012 |  | October 2022 | Electricity |  | Korea Energy Agency | Energy Efficiency | https://cprc-clasp.ngo/index.php/policies/meps-electrical-driven-multi-heat-pump-central-hvac | https://www.iea.org/policies/8283-meps-for-electrical-driven-multi-heat-pump-central-hvac
MEPS for Fluorescent Lamp Ballasts | This policy references AS/NZ 4783.2-2002, which specifies the classification, labeling, and minimum energy performance requirements for ballasts for linear fluorescent lamps. | Samoa* | Lighting | Mandatory | Minimum Performance Standard | Entered into force, New | 2018 |  | January 2024 | Electricity | AS/NZ 4783.1:2001 | Samoa Ministry of Finance | Energy Efficiency | https://cprc-clasp.ngo/index.php/policies/meps-fluorescent-lamp-ballasts | https://www.mof.gov.ws/wp-content/uploads/2019/08/Energy-Regulation.pdf
MEPS for Fluorescent Lamps | By KS C 7601 Fluorescent lamps which are the tubular type of rated powerconsumption of 20W, 28W, 32W, and 40W, the circular type of rated powerconsumption of 32W, and 40W, and the compact type of rated powerconsumption of FPX 13W, FDX 26W, FPL 27W, FPL32W, FPL 36W, FPL36W, FPL 45W, and FPL 55W .7 | Republic of Korea | Tubular Lamps, Non-Directional lamps | Mandatory | Minimum Performance Standard | Entered into force, Revised | 1994 | 2003 | November 2019 | Electricity |  | Korea Energy Management Corporation (KEMCO) | Energy Efficiency | https://cprc-clasp.ngo/index.php/policies/meps-fluorescent-lamps | http://www.kemco.or.kr/new_eng/pg02/pg02100200_2.asp
MEPS for Fluorescent Lamps Ballast | By KS C 8100 and KS C 8102 Fluorescent lamps ballasts which are the tubulartype of rated power consumption of 20W, 28W, 32W, and 40W, the circular typeof rated power consumption of 32W, and 40W, and the compact type of ratedpower consumption of FPX 13W, FDX 26W, FPL 27W, FPL32W, FPL 36W,FPL 36W, FPL 45W, and FPL 55W | Republic of Korea | Fluorescent and HID Lighting | Mandatory | Minimum Performance Standard | Entered into force, Revised | 1994 | 2004 | January 2016 | Electricity | KS C 8100; KS C 8102 | Korea Energy Management Corporation (KEMCO) | Energy Efficiency | https://cprc-clasp.ngo/index.php/policies/meps-fluorescent-lamps-ballast | http://www.kemco.or.kr/new_eng/pg02/pg02100200_2.asp
MEPS for Freezers | Household electric freezer of storage volume 80L-400L | Republic of Korea | Freezers-only | Mandatory | Minimum Performance Standard | Entered into force, Revised | 2004 | 2010 | November 2019 | Electricity |  | Korea Energy Management Corporation (KEMCO) | Energy Efficiency | https://cprc-clasp.ngo/index.php/policies/meps-freezers | http://www.kemco.or.kr/new_eng/pg02/pg02100200_2.asp
MEPS for Gas Water Heater | By KS B 8116 Gas water heater of rated gas consumption of 70.0 kW or less,and the total heat capacity is defined by KS B 8101 | Republic of Korea | Instantaneous Water Heaters | Mandatory | Minimum Performance Standard | Entered into force, Revised | 2010 | 2015 | January 2016 | Gas | KS B 8116 | Korea Energy Management Corporation (KEMCO) | Energy Efficiency | https://cprc-clasp.ngo/index.php/policies/meps-gas-water-heater | http://www.kemco.or.kr/new_eng/pg02/pg02100200_2.asp
MEPS for horizontal drum washing machine | Product Scope: | Republic of Korea | Washing Machines | Mandatory | Minimum Performance Standard | Entered into force, Revised | 2002 | 2006 | January 2016 | Electricity | KS C 9608 | Korea Energy Management Corporation (KEMCO) | Energy Efficiency | https://cprc-clasp.ngo/index.php/policies/meps-horizontal-drum-washing-machine | http://www.kemco.or.kr/new_eng/pg02/pg02100200_2.asp
MEPS for Hot Water Systems | This standard specifies the MEPS for close control air conditioners that fall in the scope of AS/NZS 4965.1. | New Zealand | Storage Water Heaters | Mandatory | Minimum Performance Standard | Entered into force, Revised | 2003 | 2018 | August 2018 | Electricity | AS/NZS 4692.1:2005; NZ4602:1988; NZ4606.1:1989 | Energy Efficiency and Conservation Authority (EECA) | Energy Efficiency | https://cprc-clasp.ngo/index.php/policies/meps-hot-water-systems | https://www.eeca.govt.nz/standards-ratings-and-labels/equipment-energy-efficiency-programme/products-under-the-e3-programme/measures-under-consideration/hot-water-systems/
MEPS for Hot Water Systems | MEPS covers: Gas water heaters intended for use with natural gas; liquefied petroleum gas (LPG) and simulated natural gas (SNG) up to a nominal gas consumption of 50 MJ per hour for storage types and 250 MJ per hour for instantaneous types and which fall within the scope of AS 4552. | New Zealand | Instantaneous Water Heaters, Storage Water Heaters | Mandatory | Minimum Performance Standard | Entered into force, Revised | 2005 | 2018 | August 2018 | Gas | AS 4552-2005 | Energy Efficiency and Conservation Authority (EECA) | Energy Efficiency | https://cprc-clasp.ngo/index.php/policies/meps-hot-water-systems-0 | https://www.eeca.govt.nz/standards-ratings-and-labels/equipment-energy-efficiency-programme/products-under-the-e3-programme/measures-under-consideration/hot-water-systems/
MEPS for Household Gas Boiler | By KS B 8109 and KS C 8127 Gas water heating boiler of rated gasconsumption of 69.5 kW or less, and the total heat capacity is defined by KS B8101 | Republic of Korea | Boilers and Furnaces | Mandatory | Minimum Performance Standard | Entered into force, Revised | 2001 | 2010 | January 2016 | Gas | KS B 8109; KS C 8127 | Korea Energy Management Corporation (KEMCO) | Energy Efficiency | https://cprc-clasp.ngo/index.php/policies/meps-household-gas-boiler | http://www.kemco.or.kr/new_eng/pg02/pg02100200_2.asp
MEPS for Incandescent Lamps | This policy specifies requirements for Minimum Energy Performance Standards (MEPS), maximum wattage and other requirements for incandescent lamps, both tungsten filament and tungsten halogen. This policy references standard AS 4934.2-2011. | Samoa* | Non-Directional lamps | Mandatory | Minimum Performance Standard | Entered into force, New | 2018 |  | January 2024 | Electricity | AS/NZS 4934.1-2014 | Samoa Ministry of Finance | Energy Efficiency | https://cprc-clasp.ngo/index.php/policies/meps-incandescent-lamps-0 | https://www.mof.gov.ws/wp-content/uploads/2019/08/Energy-Regulation.pdf
MEPS for Incandescent Lamps | By KS C 7501 the white tungsten bulb at 220V of rated power consumption of25-150W, which includes the colorless transparent bulb, the inner frosting bulb,the bulb coated with white, and the bulb coated with thin film. Energy Efficiency shall be measured by the test method in KS C 7501,which is obtained from lumen divided by power consumption. | Republic of Korea | Non-Directional lamps | Mandatory | Minimum Performance Standard | Entered into force, Revised | 2009 | 2014 | November 2019 | Electricity | KS C 7501 | Korea Energy Management Corporation (KEMCO) | Energy Efficiency | https://cprc-clasp.ngo/index.php/policies/meps-incandescent-lamps | http://www.nea.gov.sg/energy-waste/energy-efficiency/household-sector/minimum-energy-performance-standards
MEPS for Kim-chi Refrigerators | Household electric refrigerating appliances of total storage volume 1000L or less,and Kimchi storage compartment is much than 50percent of the whole storage volumewith a function maturing which it will be able to take effect the foodstuffs of theKimchi artificially, and with a compression type refrigerating machine andstorage cabinet integrated in one body. | Republic of Korea | Kim-chi Refrigerators | Mandatory | Minimum Performance Standard | Entered into force, New | 2004 |  | November 2019 | Electricity | KS C 9321 | Korea Energy Management Corporation (KEMCO) | Energy Efficiency | https://cprc-clasp.ngo/index.php/policies/meps-kim-chi-refrigerators | http://www.kemco.or.kr/new_eng/pg02/pg02100200_2.asp
MEPS for Linear Fluorescent Lamps | This policy references AS/NZS 4782.2:2004, which specifies performance and energy efficiency specifications for tubular fluorescent lamps of length 550 mm to 1500 mm both inclusive with wattage of 16 watts or more that are within the scope of AS/NZS 4782.1. Modified adoption of, and reproduced from, IEC 61347-2-11:2001. | Samoa* | Tubular Lamps | Mandatory | Minimum Performance Standard | Entered into force, New | 2018 |  | January 2024 | Electricity | AS/NZS 4782.2:2004 | Samoa Ministry of Finance | Energy Efficiency | https://cprc-clasp.ngo/index.php/policies/meps-linear-fluorescent-lamps | https://www.mof.gov.ws/wp-content/uploads/2019/08/Energy-Regulation.pdf
MEPS for Multi Heat Pump System(VRF) | Electrical driven multi heat pump which has one indoor unit standard rated cooling capacity over 1kW less than 30kW, and outdoor unit standard rated cooling capacity in accordance with Annex 1 is over 20kW less than 70kW. The indoor unit that comes with a heating device, rated power consumption of heating device is limited to one indoor unit standard less than 30kW | Republic of Korea | Central ACs | Mandatory | Minimum Performance Standard | Entered into force, Revised | 2010 | 2012 | November 2019 | Electricity |  | Korea Energy Management Corporation (KEMCO) | Energy Efficiency | https://cprc-clasp.ngo/index.php/policies/meps-multi-heat-pump-systemvrf | http://www.kemco.or.kr/new_eng/pg02/pg02100200_2.asp
MEPS for Refrigerator | This policy applies to household electric refrigerator and refrigerator-freezer of storage volume 1000L or less with the cooling system of less 500W electric power consumption by KSC ISO 15502. | Republic of Korea | Refrigerators-Freezers | Mandatory | Minimum Performance Standard | Entered into force, Revised | 1992 | 2004 | November 2019 | Electricity | KS C ISO 15502 | Korea Energy Management Corporation (KEMCO) | Energy Efficiency | https://cprc-clasp.ngo/index.php/policies/meps-refrigerator | http://www.kemco.or.kr/nd_file/kemco_eng/MKE_Notice_2010-124.pdf
MEPS for set top boxes | MEPS covers simple non-recording standalone free-to-air digital television (DTV) set-top boxes (STBs) associated with DTV broadcasts. | New Zealand | Set Top Boxes (STB) | Mandatory | Minimum Performance Standard | Entered into force, New | 2008 |  | August 2018 | Electricity | AS/NZS 62087.1:2010 | Energy Efficiency and Conservation Authority (EECA) | Energy Efficiency | https://cprc-clasp.ngo/index.php/policies/meps-set-top-boxes | https://www.eeca.govt.nz/assets/Resources-EECA/standards-ratings-labels/product-factsheets/set-top-boxes-factsheet.pdf
MEPS for Set Top Boxes | This policy contains minimum energy performance standards for set-top boxes (excluding the digital converter) receiving one or more of cable, satellite, and IP TV broadcastings and sending the image and audio to a television or display unit, with the rated power consumption of less than 150W. | Republic of Korea | Set Top Boxes (STB) | Mandatory | Minimum Performance Standard | Entered into force, Revised | 2015 | 2019 | October 2022 | Electricity |  | Korea Energy Agency | Energy Efficiency | https://cprc-clasp.ngo/index.php/policies/meps-set-top-boxes-0 | https://eep.energy.or.kr/pds/view.aspx?cate=4&no=149
MEPS for Split Type Air-Conditioners (2025) | This policy raises MEPS for single and multi split air conditioners. | Singapore* | Room ACs - Stationary ACs | Mandatory | Minimum Performance Standard | Entered into force, Revised | 2011 | 2025 | September 2025 | Electricity |  | National Environment Agency | Energy Efficiency | https://cprc-clasp.ngo/index.php/policies/meps-split-type-air-conditioners-2025 | https://www.nea.gov.sg/our-services/climate-change-energy-efficiency/energy-efficiency/household-sector/about-mandatory-energy-labelling-and-minimum-energy-performance-standards
MEPS for Standby Power | A device with nameplate output power of power supplyless than equal to 150W, capable of receiving,transmitting, processing, recording, converting signals anddisplaying by television or other displaying devices. | Republic of Korea | Set Top Boxes (STB) | Mandatory | Minimum Performance Standard | Entered into force, New | 2015 |  | January 2016 | Electricity |  | Korea Energy Management Corporation (KEMCO) | Energy Efficiency | https://cprc-clasp.ngo/index.php/policies/meps-standby-power | http://www.kemco.or.kr/new_eng/pg02/pg02100200_2.asp
MEPS for Television | With a built-in digital tuner and more than 50cm and less than 180cm lengths of screen diagonal products sold only shall be applied. Energy Efficiency percent shall be measured by KS C IEC 62087. | Republic of Korea | Televisions | Mandatory | Minimum Performance Standard | Entered into force, Revised | 2012 | 2012 | January 2016 | Electricity |  | Korea Energy Management Corporation (KEMCO) | Energy Efficiency | https://cprc-clasp.ngo/index.php/policies/meps-television | http://www.kemco.or.kr/new_eng/pg02/pg02100200_2.asp
MEPS for Televisions (2024/2025) | This policy sets minimum energy performance standards for non-8K TV at 4-tick and 8K TV at 3-tick, effective in April 2024, and April 2025 respectively, as shown below | Singapore* | Televisions | Mandatory | Minimum Performance Standard | Entered into force, New | 2024 |  | September 2025 | Electricity |  | National Environment Agency | Energy Efficiency | https://cprc-clasp.ngo/index.php/policies/meps-televisions-20242025 | https://www.nea.gov.sg/our-services/climate-change-energy-efficiency/energy-efficiency/household-sector/minimum-energy-performance-standards
MEPS for Transformer | Transformers smaller than 1500kVA | Republic of Korea | Power Transformers | Mandatory | Minimum Performance Standard | Entered into force, Revised | 2012 | 2016 | January 2016 | Electricity |  | Korea Energy Management Corporation (KEMCO) | Energy Efficiency | https://cprc-clasp.ngo/index.php/policies/meps-transformer | http://www.kemco.or.kr/new_eng/pg02/pg02100200_2.asp
MEPS for Transformer | Transformer defined in KS C 4306, KS C 4311, KS C 4316, KS C 4317 and Annex 3; 1500-3000kVa | Republic of Korea | Power Transformers | Mandatory | Minimum Performance Standard | Entered into force, Revised | 2012 | 2015 | January 2016 | Electricity |  | Korea Energy Management Corporation (KEMCO) | Energy Efficiency | https://cprc-clasp.ngo/index.php/policies/meps-transformer-0 | http://www.kemco.or.kr/new_eng/pg02/pg02100200_2.asp
MEPS for Vacuum Cleaners | Vacuum cleaner of rated power consumption of 800W-2,500W, and shall bemoveable, dry only | Republic of Korea | Vacuum Cleaners | Mandatory | Minimum Performance Standard | Entered into force, New | 2009 |  | January 2016 | Electricity | KS C IEC 60312 | Korea Energy Management Corporation (KEMCO) | Energy Efficiency | https://cprc-clasp.ngo/index.php/policies/meps-vacuum-cleaners | http://www.kemco.or.kr/new_eng/pg02/pg02100200_2.asp
MEPS for Washing Machines | By KS C 9608 washing machine in which the textiles are substantially immersedin the washing water, the mechanical action being produced by a device moving,which are defined the agitator washing machine, and impeller washing machinewith the rated capacity of 2 kg-20kg | Republic of Korea | Washing Machines | Mandatory | Minimum Performance Standard | Entered into force, Revised | 2002 | 2004 | January 2016 | Electricity | KS C 9608 | Korea Energy Management Corporation (KEMCO) | Energy Efficiency | https://cprc-clasp.ngo/index.php/policies/meps-washing-machines | http://www.kemco.or.kr/new_eng/pg02/pg02100200_2.asp
MEPS for Water Chillers | include both air-cooled and water-cooled types; volumetric and centrifugal compressors. | Taiwan of China | Chillers - Cooler Towers | Voluntary | Minimum Performance Standard | Entered into force, New | 2003 |  | August 2018 | Electricity | CNS 12575 CNS 12812 | Greenmark Labelling Program | Energy Efficiency | https://cprc-clasp.ngo/index.php/policies/meps-water-chillers | http://www.moeaboe.gov.tw/ECW/english/content/Content.aspx?menu_id=1535
MEPS for Water Heater (2025) | This policy sets minimum energy performance standards for water heaters as shown below | Singapore* | Instantaneous Water Heaters, Storage Water Heaters | Mandatory | Minimum Performance Standard | Entered into force, New | 2025 |  | September 2025 | Electricity |  | National Environment Agency | Energy Efficiency | https://cprc-clasp.ngo/index.php/policies/meps-water-heater-2025 | https://www.nea.gov.sg/our-services/climate-change-energy-efficiency/energy-efficiency/household-sector/minimum-energy-performance-standards
Minimum energy performance requirements for three phase electric motors | The minimum energy performance standards apply to new motors and motors incorporated into machines: i) with rated output less than or equal to 0.73kW and less than 185kW; ii) in 2- 4- 6- and 8-pole configurations; and iii) with voltages rated up to 1100 V AC | New Zealand | 3-Phase Motors | Mandatory | Minimum Performance Standard | Entered into force, Revised | 2002 | 2006 | August 2018 | Electricity | AS/NZS 1359.5:2004; AS 1359.101; AS 1359.102.1; AS/NZS 1359.102.3 | Energy Efficiency and Conservation Authority (EECA) | Energy Efficiency | https://cprc-clasp.ngo/index.php/policies/minimum-energy-performance-requirements-three-phase-electric-motors | https://www.eeca.govt.nz/assets/Resources-EECA/standards-ratings-labels/product-factsheets/3-phase-motor-factsheet.pdf
Minimum Energy Performance Standard (MEPS) requirements for distribution transformers | Minimum energy performance standards for distribution transformers covers: Single- and three-phase dry and oilimmersed transformers with a power rating between 10kVA and 2500kVA; which are designed for 11kV and 22kV networks. | New Zealand | Power Transformers | Mandatory | Minimum Performance Standard | Entered into force, Revised | 2004 | 2011 | August 2018 | Electricity | AS 2375 for dry type, and AS 2374.1 for other type transformers. | Energy Efficiency and Conservation Authority (EECA) | Energy Efficiency | https://cprc-clasp.ngo/index.php/policies/minimum-energy-performance-standard-meps-requirements-distribution-transformers | https://www.eeca.govt.nz/assets/Resources-EECA/standards-ratings-labels/product-factsheets/distribution-transformers-factsheet.pdf
Minimum Energy Performance Standard and Energy Savings Label for Energy-Consuming Appliance Fan | This policy includes MEPS and labeling requirements for portable fans with blade diameter from 150 mm/6 inches to 240 mm/24 inches, excluding exhaust fans, ceiling fans, and ventilation fans (HS code: 8414.51.00). | Indonesia | Portable Fans | Mandatory | Comparative Label, Minimum Performance Standard | Entered into force, New | 2021 |  | October 2022 | Electricity | SNI lEC 60879:2013 | Directorate General of New and Renewable Energy, and Energy Conservation under … | Energy Efficiency | https://cprc-clasp.ngo/index.php/policies/minimum-energy-performance-standard-and-energy-savings-label-energy-consuming-appliance | https://simebtke.esdm.go.id/sinergi/assets/content/20210924124237_114KEK07DJE2021_SKEM_DAN_LABEL_TANDA_HEMAT_ENERGI_UNTUK_PERALATAN_KIPAS_ANGIN.pdf
Minimum Energy Performance Standard and Energy Savings Label for Energy-Consuming Appliance Refrigerator | This document specifies MEPS and labeling requirements cover refrigerators with capacity up to 300 L and voltage up to 250 V (HS code: 8418.10.11, 8418.10.19, 8418.21.10, 8418.21.90, 8418.29.00). | Indonesia | Refrigerators-Freezers | Mandatory | Comparative Label, Minimum Performance Standard | Entered into force, New, Superseded | 2021 |  | October 2022 | Electricity | SNI 8557-1:2018 IEC 62552-1:2015 , SNI IEC 62552-2:2016 , SNI 8557-3:2018 IEC 62552-3:2015 | Directorate General of New and Renewable Energy, and Energy Conservation under … | Energy Efficiency | https://cprc-clasp.ngo/index.php/policies/minimum-energy-performance-standard-and-energy-savings-label-energy-consuming-appliance-0 | https://simebtke.esdm.go.id/sinergi/assets/content/20210924124138_113KEK07DJE2021_SKEM_DAN_LABEL_TANDA_HEMAT_ENERGI_UNTUK_PERALATAN_LEMARI_PENDINGIN.PDF
Minimum Energy Performance Standard and Energy Savings Label for Energy-Consuming Appliance Rice Cooker | The document specifies the MEPS and labeling requirements for cover rice cookers with rice cooking capacity not exceeding 3 L and voltage up to 250 V, excluding pressure cookers (HS code: 8516.60.10). | Indonesia | Rice Cookers | Mandatory | Comparative Label, Minimum Performance Standard | Entered into force, New | 2021 |  | October 2022 | Electricity | SNI IEC 60335-1 , SNI IEC 60335-2-15 | Directorate General of New and Renewable Energy, and Energy Conservation under … | Energy Efficiency | https://cprc-clasp.ngo/index.php/policies/minimum-energy-performance-standard-and-energy-savings-label-energy-consuming-appliance-1 | https://simebtke.esdm.go.id/sinergi/assets/content/20210924124347_115KEK07DJE2021_SKEM_DAN_LABEL_TANDA_HEMAT_ENERGI_UNTUK_PERALATAN_PENANAK_NASI.PDF
Minimum Energy Performance Standards and Labeling Requirements for Household Refrigerator-Freezers | This policy contains mandatory minimum energy performance standards (MEPS) and labeling requirements for household/domestic refrigerator-freezers. MEPS requirement (kWh/year): 0.576 x Vadj + 420 Where Vadj = adjusted volume (in liters) | Pakistan | Refrigerators-Freezers | Mandatory | Comparative Label, Minimum Performance Standard | Entered into force, New | 2024 |  | January 2025 | Electricity | PS:IEC 62552-1/2018 , PS:IEC 62552-2/2018 , PS:IEC 62552-3/2016 , PS:IEC 62552-3 AMD 1/2021 | National Energy Efficiency and Conservation Authority (NEECA) | Energy Efficiency | https://cprc-clasp.ngo/index.php/policies/minimum-energy-performance-standards-and-labeling-requirements-household-refrigerator | https://neeca.pk/neecagov/regulations/SRO414(I)-2024.pdf
Minimum Energy Performance Standards for Air Compressors |  | Taiwan of China | Air Compressors | Mandatory | Minimum Performance Standard | Entered into force, New | 2021 |  | October 2022 | Electricity |  | Bureau of Energy, Ministry of Economic Affairs | Energy Efficiency | https://cprc-clasp.ngo/index.php/policies/minimum-energy-performance-standards-air-compressors | https://www.moeaboe.gov.tw/ECW/english/content/Content.aspx?menu_id=1535
Minimum Energy Performance Standards for Air Conditioning System Chillers | This policy contains minimum energy performance standards for residential and commercial air conditioning system chillers. | Taiwan of China | Chillers - Cooler Towers | Mandatory | Minimum Performance Standard | Entered into force, Revised | 2003 | 2005 | October 2022 | Electricity |  | Bureau of Energy, Ministry of Economic Affairs | Energy Efficiency | https://cprc-clasp.ngo/index.php/policies/minimum-energy-performance-standards-air-conditioning-system-chillers | https://www.moeaboe.gov.tw/ECW/english/content/Content.aspx?menu_id=1535
Minimum Energy Performance Standards for Boilers | This policy contains minimum energy performance standards for industrial boilers. | Taiwan of China | Boilers and Furnaces | Mandatory | Minimum Performance Standard | Entered into force, New | 2003 |  | October 2022 | Electricity, Gas |  | Bureau of Energy, Ministry of Economic Affairs | Energy Efficiency, Industrial Sector | https://cprc-clasp.ngo/index.php/policies/minimum-energy-performance-standards-boilers | https://www.moeaboe.gov.tw/ECW/english/content/Content.aspx?menu_id=1535
Minimum Energy Performance Standards for Chilled-Warm-Hot Water Fountain Machines | This policy contains MEPS for residential and commercial chilled/warm/hot water fountain machines. | Taiwan of China | Taps or Faucets | Mandatory | Minimum Performance Standard | Entered into force, New | 2018 |  | October 2022 | Electricity |  | Bureau of Energy, Ministry of Economic Affairs | Energy Efficiency | https://cprc-clasp.ngo/index.php/policies/minimum-energy-performance-standards-chilled-warm-hot-water-fountain-machines | https://www.moeaboe.gov.tw/ECW/english/content/Content.aspx?menu_id=1535
Minimum Energy Performance Standards for Chilled/Warm/Hot Drinking Water Dispensers | This policy contains MEPS for residential and commercial chilled/warm/hot drinking water dispensers. | Taiwan of China | Taps or Faucets | Mandatory | Minimum Performance Standard | Entered into force, New | 2016 |  | October 2022 | Electricity |  | Bureau of Energy, Ministry of Economic Affairs | Energy Efficiency | https://cprc-clasp.ngo/index.php/policies/minimum-energy-performance-standards-chilledwarmhot-drinking-water-dispensers | https://www.moeaboe.gov.tw/ECW/english/content/Content.aspx?menu_id=1535
Minimum Energy Performance Standards for Compact Fluorescent Lamps |  | Taiwan of China | Non-Directional lamps | Mandatory | Minimum Performance Standard | Entered into force, New | 2010 |  | October 2022 | Electricity |  | Bureau of Energy, Ministry of Economic Affairs | Energy Efficiency | https://cprc-clasp.ngo/index.php/policies/minimum-energy-performance-standards-compact-fluorescent-lamps | https://www.moeaboe.gov.tw/ECW/english/content/Content.aspx?menu_id=1535
Minimum Energy Performance Standards for Dehumidifiers |  | Taiwan of China | Dehumidifiers | Mandatory | Minimum Performance Standard | Entered into force, Revised | 2011 | 2018 | October 2022 | Electricity |  | https://www.moeaboe.gov.tw/ECW/english/home/English.aspx | Energy Efficiency | https://cprc-clasp.ngo/index.php/policies/minimum-energy-performance-standards-dehumidifiers | https://www.moeaboe.gov.tw/ECW/english/content/Content.aspx?menu_id=1535
Minimum Energy Performance Standards for Ductless Air Conditioners |  | Taiwan of China | Air Conditioning | Mandatory | Minimum Performance Standard | Entered into force, New | 2011 | 2016 | October 2022 | Electricity |  | Bureau of Energy, Ministry of Economic Affairs | Energy Efficiency | https://cprc-clasp.ngo/index.php/policies/minimum-energy-performance-standards-ductless-air-conditioners | https://www.moeaboe.gov.tw/ECW/english/content/Content.aspx?menu_id=1535
Minimum Energy Performance Standards for Electric Hot Water Pots |  | Taiwan of China | Electric Kettles | Mandatory | Minimum Performance Standard | Entered into force, New | 2015 |  | October 2022 | Electricity |  | Bureau of Energy, Ministry of Economic Affairs | Energy Efficiency | https://cprc-clasp.ngo/index.php/policies/minimum-energy-performance-standards-electric-hot-water-pots | https://www.moeaboe.gov.tw/ECW/english/content/Content.aspx?menu_id=1535
Minimum Energy Performance Standards for Electric Storage Water Heaters |  | Taiwan of China | Storage Water Heaters | Mandatory | Minimum Performance Standard | Entered into force, New | 2015 |  | October 2022 | Electricity |  | Bureau of Energy, Ministry of Economic Affairs | Energy Efficiency | https://cprc-clasp.ngo/index.php/policies/minimum-energy-performance-standards-electric-storage-water-heaters | https://www.moeaboe.gov.tw/ECW/english/content/Content.aspx?menu_id=1535
Minimum Energy Performance Standards for Fluorescent Lamps | This policy contains minimum energy performance standards for fluorescent lamps. | Taiwan of China | Lamps | Mandatory | Minimum Performance Standard | Entered into force, Revised | 2001 | 2018 | October 2022 | Electricity |  | Bureau of Energy, Ministry of Economic Affairs | Energy Efficiency | https://cprc-clasp.ngo/index.php/policies/minimum-energy-performance-standards-fluorescent-lamps | https://www.moeaboe.gov.tw/ECW/english/content/Content.aspx?menu_id=1535
Minimum Energy Performance Standards for Fluorescent Light Ballasts |  | Taiwan of China | Fluorescent and HID Lighting | Mandatory | Minimum Performance Standard | Entered into force, New | 2009 |  | October 2022 | Electricity |  | Bureau of Energy, Ministry of Economic Affairs | Energy Efficiency | https://cprc-clasp.ngo/index.php/policies/minimum-energy-performance-standards-fluorescent-light-ballasts | https://www.moeaboe.gov.tw/ECW/english/content/Content.aspx?menu_id=1535
Minimum Energy Performance Standards for Incandescent Lightbulbs |  | Taiwan of China | Non-Directional lamps | Mandatory | Minimum Performance Standard | Entered into force, New | 2012 |  | October 2022 | Electricity |  | Bureau of Energy, Ministry of Economic Affairs | Energy Efficiency | https://cprc-clasp.ngo/index.php/policies/minimum-energy-performance-standards-incandescent-lightbulbs | https://www.moeaboe.gov.tw/ECW/english/content/Content.aspx?menu_id=1535
Minimum Energy Performance Standards for LED Lamps |  | Taiwan of China | Lamps | Mandatory | Minimum Performance Standard | Entered into force, New | 2014 |  | October 2022 | Electricity |  | Bureau of Energy, Ministry of Economic Affairs | Energy Efficiency | https://cprc-clasp.ngo/index.php/policies/minimum-energy-performance-standards-led-lamps | https://www.moeaboe.gov.tw/ECW/english/content/Content.aspx?menu_id=1535
Minimum Energy Performance Standards for Low-Voltage Single-Phase Inductive Motors | This policy specifies minimum energy performance standards for low-voltage single-phase inductive industrial motors. | Taiwan of China | 1-Phase Motors | Mandatory | Minimum Performance Standard | Entered into force, New | 2002 |  | October 2022 | Electricity |  | Bureau of Energy, Ministry of Economic Affairs | Energy Efficiency | https://cprc-clasp.ngo/index.php/policies/minimum-energy-performance-standards-low-voltage-single-phase-inductive-motors
Minimum Energy Performance Standards for Low-Voltage Three-Phase Squirrel-Cage Induction Motors | This policy contains minimum energy performance standards for industrial low-voltage three-phase squirrel-cage induction motors. | Taiwan of China | 3-Phase Motors | Mandatory | Minimum Performance Standard | Entered into force, Revised | 2002 | 2016 | October 2022 | Electricity |  | Bureau of Energy, Ministry of Economic Affairs | Energy Efficiency | https://cprc-clasp.ngo/index.php/policies/minimum-energy-performance-standards-low-voltage-three-phase-squirrel-cage-induction | https://www.moeaboe.gov.tw/ECW/english/content/Content.aspx?menu_id=1535
Minimum Energy Performance Standards for Refrigerator/Freezer | This policy specifies minimum energy performance standards for residential and commercial refrigerators/freezers. | Taiwan of China | Refrigerators-Freezers | Mandatory | Minimum Performance Standard | Entered into force, Revised | 2000 | 2018 | October 2022 | Electricity |  | Bureau of Energy, Ministry of Economic Affairs | Energy Efficiency | https://cprc-clasp.ngo/index.php/policies/minimum-energy-performance-standards-refrigeratorfreezer | https://www.moeaboe.gov.tw/ECW/english/content/Content.aspx?menu_id=1535
Minimum Energy Performance Standards for Rice Cookers |  | Taiwan of China | Rice Cookers | Mandatory | Minimum Performance Standard | Entered into force, New | 2020 |  | October 2022 | Electricity |  | Bureau of Energy, Ministry of Economic Affairs | Energy Efficiency | https://cprc-clasp.ngo/index.php/policies/minimum-energy-performance-standards-rice-cookers | https://www.moeaboe.gov.tw/ECW/english/content/Content.aspx?menu_id=1535
Minimum Energy Performance Standards for Self-Ballasted Fluorescent Lamps |  | Taiwan of China | Non-Directional lamps, Fluorescent and HID Lighting | Mandatory | Minimum Performance Standard | Entered into force, New | 2010 |  | October 2022 | Electricity |  | Bureau of Energy, Ministry of Economic Affairs | Energy Efficiency | https://cprc-clasp.ngo/index.php/policies/minimum-energy-performance-standards-self-ballasted-fluorescent-lamps | https://www.moeaboe.gov.tw/ECW/english/content/Content.aspx?menu_id=1535
Minimum Energy Performance Standards for Warm/Hot Drinking Water Dispensers |  | Taiwan of China | Taps or Faucets | Mandatory | Minimum Performance Standard | Entered into force, New | 2018 |  | October 2022 | Electricity |  | Bureau of Energy, Ministry of Economic Affairs | Energy Efficiency | https://cprc-clasp.ngo/index.php/policies/minimum-energy-performance-standards-warmhot-drinking-water-dispensers | https://www.moeaboe.gov.tw/ECW/english/content/Content.aspx?menu_id=1535
Minimum Energy Performance Standards for Water Dispensers Supplied by Packaged Drinking Water | This policy contains MEPS for residential and commercial water dispensers supplied by packaged drinking water. | Taiwan of China | Water Fixtures | Mandatory | Minimum Performance Standard | Entered into force, New | 2020 |  | October 2022 | Electricity |  | Bureau of Energy, Ministry of Economic Affairs | Energy Efficiency | https://cprc-clasp.ngo/index.php/policies/minimum-energy-performance-standards-water-dispensers-supplied-packaged-drinking-water | https://www.moeaboe.gov.tw/ECW/english/content/Content.aspx?menu_id=1535
Minimum Energy Performance Standards for Window/Box-Type Air Conditioners | This policy contains minimum energy performance standards for residential and commercial window/box-type air conditioners. | Taiwan of China | Room ACs - Stationary ACs | Mandatory | Minimum Performance Standard | Entered into force, New | 2002 |  | October 2022 | Electricity |  | Bureau of Energy, Ministry of Economic Affairs | Energy Efficiency | https://cprc-clasp.ngo/index.php/policies/minimum-energy-performance-standards-windowbox-type-air-conditioners | https://www.moeaboe.gov.tw/ECW/english/content/Content.aspx?menu_id=1535
Minimum Equipment Energy Performance Standards | Heating/cooling appliance (including boilers and split air-conditioning systems) Refrigerators and freezers Lighting products in the domestic and tertiary sectors. Through enforcement of technical standards for energy-using equipment, it will be ensured that products of high quality and efficient use of energy are placed at Tajik market. | Tajikistan | Non-Directional lamps, Directional Lamps, Boilers and Furnaces, Room ACs - Stationary ACs, Refrigerators-Freezers | Voluntary | Minimum Performance Standard | Entered into force, New | 2013 |  | December 2020 | Electricity |  | Ministry of Energy and Water Resources | Energy Efficiency | https://cprc-clasp.ngo/index.php/policies/minimum-equipment-energy-performance-standards | http://www.undp.org/content/dam/tajikistan/docs/library/UNDP_TJK_Energy_Efficiency_Master_Plan_for_Tajikistan_Eng.pdf
Minimum Performance of external power supplies | MEPS covers: Mains powered; dc and ac adaptors¦power-packs with a single output of up to 250 W or VA used to power or recharge separate low voltage electronic products; like laptops cellphones etc. They are often sold packaged with the product it will be used with - for examplel; a laptop computer normally comes with a power adaptor. | New Zealand | External Power Supply | Mandatory | Minimum Performance Standard | Entered into force, Revised | 2005 | 2011 | August 2018 | Electricity | AS/NZS 4665.1:2005 | Energy Efficiency and Conservation Authority (EECA) | Energy Efficiency | https://cprc-clasp.ngo/index.php/policies/minimum-performance-external-power-supplies | https://www.eeca.govt.nz/assets/Resources-EECA/standards-ratings-labels/product-factsheets/external-power-supplies-factsheet.pdf
Minister of Energy and Mineral Resources Regulation No. 14 of 2021 on Application of Minimum Energy Performance Standards for Energy Consuming Appliances | This document describes the implementation of minimum energy performance standards for energy-consuming appliances. It was signed on 22 June 2021 and details all policy implementation aspects, registration framework, and compliance. | Indonesia | Rice Cookers, Lamps, Portable Fans, Room ACs - Stationary ACs, Refrigerators-Freezers | Mandatory | Comparative Label, Minimum Performance Standard | Entered into force, New | 2021 |  | October 2022 | Electricity |  | Ministry of Energy and Mineral Resources | Energy Efficiency | https://cprc-clasp.ngo/index.php/policies/minister-energy-and-mineral-resources-regulation-no-14-2021-application-minimum-energy | https://jdih.esdm.go.id/storage/document/Permen%20ESDM%20No.%2014%20Tahun%202021.pdf
Minister of Energy and Mineral Resources Regulation No. 57 of 2017 on MEPS and energy labels for air conditioners | The MEPS and labeling requirements cover single-split, wall-mounted, inverter or non-inverter air conditioners with cooling capacity up to 27,000 BTU/hour (HS code: 8415.10.10). | Indonesia | Room ACs - Stationary ACs | Mandatory | Comparative Label, Minimum Performance Standard | Entered into force, Revised | 2015 | 2018 | October 2022 | Electricity | SNI ISO/IEC 17067:2013, SNI 19-6713-2002, SNI 04-6958-2003 | Ministry of Energy and Mineral Resources | Energy Efficiency | https://cprc-clasp.ngo/index.php/policies/minister-energy-and-mineral-resources-regulation-no-57-2017-meps-and-energy-labels-air | https://jdih.esdm.go.id/index.php/web/result/1725/detail
Minister of Energy and Mineral Resources Regulation No.18 of 2014 on Energy labels for energy saving lights | The MEPS and labeling requirements covers self-ballasted lamps (CFL). | Indonesia | Non-Directional lamps, Directional Lamps | Mandatory | Comparative Label | Entered into force, Revised | 2013 | 2016 | October 2022 | Electricity | SNI IEC 60969:2009, SNI 04-6958-2003 | Ministry of Energy and Mineral Resources | Energy Efficiency | https://cprc-clasp.ngo/index.php/policies/minister-energy-and-mineral-resources-regulation-no18-2014-energy-labels-energy-saving | https://jdih.esdm.go.id/peraturan/Permen%20ESDM%2018%20Tahun%202014.pdf
Ministerial Regulation Prescribing Fiberglass Insulation for Energy Conservation, B.E. 2561 (2018) | The ministerial regulation covers fiberglass Insulation made by glass melting and natural raw materials. | Thailand | Insulations | Voluntary | High Energy Performance Standard | Entered into force, New | 2018 |  | March 2022 | Other |  | Department of Alternative Energy Development and Efficiency, Ministry of Energy… | Energy Efficiency | https://cprc-clasp.ngo/index.php/policies/ministerial-regulation-prescribing-fiberglass-insulation-energy-conservation-be-2561-2018 | https://ratchakitcha2.soc.go.th/pdfdownload/?id=17063741
Ministerial Regulation Prescribing High Efficiency Chiller, B.E. 2552 (2009) | The ministerial regulation covers a chiller for the air conditioning system that allows water to flow through. It includes air-cooled (piston type) and water-cooled (rotary type, screw type or scroll type, centrifugal type) systems. | Thailand | Space Heating and Space Cooling, Air Conditioning, Chillers - Cooler Towers | Voluntary | High Energy Performance Standard | Entered into force, New | 2009 |  | April 2022 | Electricity |  | Department of Alternative Energy Development and Efficiency, Ministry of Energy… | Energy Efficiency | https://cprc-clasp.ngo/index.php/policies/ministerial-regulation-prescribing-high-efficiency-chiller-be-2552-2009 | https://ratchakitcha2.soc.go.th/pdfdownload?id=1776757
Ministerial Regulation Prescribing High Efficiency Double-Capped Fluorescent Lamps, B.E. 2558 (2015) | The ministerial regulation covers double-capped fluorescent lamps, which are straight cylindrical fluorescent lamps intended for general lighting use. It applies to one-phase alternating current rated voltage 220 volts, frequency 50 hertz. | Thailand | Tubular Lamps | Voluntary | High Energy Performance Standard | Entered into force, New | 2015 |  | April 2022 | Electricity |  | Department of Alternative Energy Development and Efficiency, Ministry of Energy… | Energy Efficiency | https://cprc-clasp.ngo/index.php/policies/ministerial-regulation-prescribing-high-efficiency-double-capped-fluorescent-lamps-be-2558 | https://ratchakitcha2.soc.go.th/pdfdownload?id=2048416
Ministerial Regulation Prescribing High Efficiency Electric Fans of Table, Wall Mounted and Floor Standing Types, B.E. 2552 (2009) | The ministerial regulation covers table fans, wall-mounted electric fans, and floor standing electric fans used for single-phase AC power. The rated voltage does not exceed 250 volts, the electric frequency is 50 hertz. Covers electric fan types and sizes: Table electric fan and wall-mounted electric fan size 300 and 400 mm. and Floor standing electric fan size 300 and 400 mm. | Thailand | Space Heating and Space Cooling, Ventilation, Portable Fans | Voluntary | High Energy Performance Standard | Entered into force, New | 2009 |  | April 2022 | Electricity |  | Department of Alternative Energy Development and Efficiency, Ministry of Energy… | Energy Efficiency | https://cprc-clasp.ngo/index.php/policies/ministerial-regulation-prescribing-high-efficiency-electric-fans-table-wall-mounted-and | http://www.ratchakitcha.soc.go.th/DATA/PDF/2552/A/023/32.PDF
Ministerial Regulation Prescribing High Efficiency Electric Rice Cookers, B.E. 2552 (2009) | The ministerial regulation covers electric rice cookers that automatically convert electricity into heat for cooking rice and maintaining a certain warming temperature range. It covers electric rice cookers with a wattage range from 400 to 800 watts. | Thailand | Rice Cookers | Voluntary | High Energy Performance Standard | Entered into force, New | 2009 |  | March 2022 | Electricity |  | Department of Alternative Energy Development and Efficiency, Ministry of Energy… | Energy Efficiency | https://cprc-clasp.ngo/index.php/policies/ministerial-regulation-prescribing-high-efficiency-electric-rice-cookers-be-2552-2009 | http://www.ratchakitcha.soc.go.th/DATA/PDF/2552/A/023/47.PDF
Ministerial Regulation Prescribing High Efficiency Self-ballasted Lamps, B.E. 2558 (2015) | The ministerial regulation covers self-ballasted lamps (with built-in ballast) which are pre-assembled by the manufacturer and applies to single-phase alternating current (AC) rated voltage of 220 volts, frequency of 50 hertz. The following self-ballasted lamps are not included: (1) lamps that provide a spectrum other than the visible; (2) color viewing lamps; (3) lamps used in industrial or agricultural; (4) medical lamps; and (5) lamps for specific use (not intended use as general) | Thailand | Lighting, Drivers/ Controls, Fluorescent and HID Lighting | Voluntary | High Energy Performance Standard | Entered into force, New | 2015 |  | April 2022 | Electricity |  | https://www.dede.go.th/ | Energy Efficiency | https://cprc-clasp.ngo/index.php/policies/ministerial-regulation-prescribing-high-efficiency-self-ballasted-lamps-be-2558-2015 | https://ratchakitcha2.soc.go.th/pdfdownload?id=2048415
Ministerial Regulation Prescribing High Efficiency Single Capped Fluorescent Lamp, B.E. 2558 (2015) | The ministerial regulation covers single-capped fluorescent lamps intended for use in an external circuit and applies to one-phase alternating current rated voltage 220 volts, frequency 50 hertz. | Thailand | Non-Directional lamps | Voluntary | Minimum Performance Standard | Entered into force, New | 2015 |  | April 2022 | Electricity |  | Department of Alternative Energy Development and Efficiency, Ministry of Energy… | Energy Efficiency | https://cprc-clasp.ngo/index.php/policies/ministerial-regulation-prescribing-high-efficiency-single-capped-fluorescent-lamp-be-2558 | https://ratchakitcha2.soc.go.th/pdfdownload?id=2048432
Ministerial Regulation Prescribing Highly Efficiency Ballasts for Fluorescent Lamps, B.E. 2558 (2015) | The ministerial regulation covers ballasts for fluorescent lamps which are used for fluorescent lamps or cylindrical fluorescent lamps (straight tube type) with a power of 18 watts or 36 watts or a circular tube with a power of 32 watts, which applies to one-phase alternating current rated voltage 220 volts, frequency 50 hertz. The following fluorescent lamps are not included: (1) fluorescent lamps used to provide a spectrum other than the visible; (2) fluorescent lamps used as an exit sign; and (3) fluorescent lamps used to illuminate hazardous areas. | Thailand | Lighting, Drivers/ Controls, Fluorescent and HID Lighting | Voluntary | High Energy Performance Standard | Entered into force, New | 2015 |  | April 2022 | Electricity |  | Department of Alternative Energy Development and Efficiency, Ministry of Energy… | Energy Efficiency | https://cprc-clasp.ngo/index.php/policies/ministerial-regulation-prescribing-highly-efficiency-ballasts-fluorescent-lamps-be-2558 | https://ratchakitcha2.soc.go.th/pdfdownload?id=2048413
Ministerial Regulation Prescribing Highly Efficiency Electric Kettles, B.E. 2558 (2015) | The ministerial regulation covers electric kettles that automatically convert electrical energy into heat for use in boiling water (one-phase alternating current with a rated voltage that does not exceed 250 volts and an electric frequency is 50 hertz). | Thailand | Kitchen, Electric Kettles | Voluntary | High Energy Performance Standard | Entered into force, New | 2015 |  | April 2022 | Electricity |  | Department of Alternative Energy Development and Efficiency, Ministry of Energy… | Energy Efficiency | https://cprc-clasp.ngo/index.php/policies/ministerial-regulation-prescribing-highly-efficiency-electric-kettles-be-2558-2015 | https://ratchakitcha2.soc.go.th/pdfdownload/?id=2048431
Ministerial Regulation Prescribing Highly Efficiency Electric Thermo Pot, B.E. 2552 (2009) | The ministerial regulation covers electric thermo pots that automatically convert electricity into heat for use in boiling water and maintains a certain heat temperature. Applicable capacities of the electric thermos include 1. less than 2.4 cubic decimeters, 2. 2.4 to 3.0 cubic decimeters, and 3. more than 3.0 cubic decimeters. | Thailand | Kitchen, Electric Hot Pots | Voluntary | High Energy Performance Standard | Entered into force, New | 2009 |  | April 2022 | Electricity |  | Department of Alternative Energy Development and Efficiency, Ministry of Energy… | Energy Efficiency | https://cprc-clasp.ngo/index.php/policies/ministerial-regulation-prescribing-highly-efficiency-electric-thermo-pot-be-2552-2009 | https://ratchakitcha2.soc.go.th/pdfdownload?id=1776761
Ministerial Regulation Prescribing Highly Efficiency Electronic Ballasts for Fluorescent Lamps, B.E. 2558 (2015) | The ministerial regulation covers electronic ballasts for fluorescent lamps or cylindrical fluorescent lamps (straight tube type) with a power of 18 watts or 36 watts or a circular tube with a power of 32 watts which applies to one-phase alternating current rated voltage of 220 volts, frequency 50 hertz. The following fluorescent lamps are not included:(1) fluorescent lamps used to provide a spectrum other than the visible; (2) fluorescent lamps used as an exit sign; and (3) fluorescent lamps used to illuminate hazardous areas. | Thailand | Lighting, Drivers/ Controls, Fluorescent and HID Lighting | Voluntary | High Energy Performance Standard | Entered into force, New | 2015 |  | April 2022 | Electricity |  | Department of Alternative Energy Development and Efficiency, Ministry of Energy… | Energy Efficiency | https://cprc-clasp.ngo/index.php/policies/ministerial-regulation-prescribing-highly-efficiency-electronic-ballasts-fluorescent-lamps | https://ratchakitcha2.soc.go.th/pdfdownload?id=2048414
Ministerial Regulation Prescribing Highly Efficiency Home Audio Equipment of Standby Mode, B.E. 2558 (2015) | The ministerial regulation covers home audio equipment. It includes DVD players, mini component audio, micro component audio, and home theater audio that read or record data from a memory card or memory device or receives radio waves and produce audio or visual signals to provide entertainment or information and can operate with the power from the mains electricity supply. This does not include audio equipment for commercial use (professional audio system) and a public address (PA) system. | Thailand | Electronics, Audio-Visual, Home Theater Equipment | Voluntary | High Energy Performance Standard | Entered into force, New | 2015 |  | April 2022 | Electricity |  | Department of Alternative Energy Development and Efficiency, Ministry of Energy… | Energy Efficiency | https://cprc-clasp.ngo/index.php/policies/ministerial-regulation-prescribing-highly-efficiency-home-audio-equipment-standby-mode-be | https://ratchakitcha2.soc.go.th/pdfdownload/?id=2048427
Ministerial Regulation Prescribing Highly Efficiency Scanner of Standby Mode, B.E. 2558 (2015) | The ministerial regulation covers scanners for office and home use that read data from images and record it on a computer. | Thailand | Electronics, Information Technology, Imaging Equipment | Voluntary | High Energy Performance Standard | Entered into force, New | 2015 |  | April 2022 | Electricity |  | Department of Alternative Energy Development and Efficiency, Ministry of Energy… | Energy Efficiency | https://cprc-clasp.ngo/index.php/policies/ministerial-regulation-prescribing-highly-efficiency-scanner-standby-mode-be-2558-2015 | https://ratchakitcha2.soc.go.th/pdfdownload/?id=2048425
Ministerial Regulation Prescribing Highly Efficiency Television of Standby Mode, B.E. 2558 (2015) | The ministerial regulation covers televisions (CRT, LCD, Plasma, LED, or other technologies) that can operate with the power from the mains electricity supply. | Thailand | Electronics, Audio-Visual, Televisions | Voluntary | High Energy Performance Standard | Entered into force, New | 2015 |  | April 2022 | Electricity |  | Department of Alternative Energy Development and Efficiency, Ministry of Energy… | Energy Efficiency | https://cprc-clasp.ngo/index.php/policies/ministerial-regulation-prescribing-highly-efficiency-television-standby-mode-be-2558-2015 | https://ratchakitcha2.soc.go.th/pdfdownload?id=2048426
Ministerial Regulation Prescribing Highly Efficiency Three-Phase Induction Motors, B.E. 2558 (2015) | The ministerial regulation covers a three-phase induction motor with rated output power and rated voltage not exceeding 1000 V. | Thailand | 3-Phase Motors | Voluntary | High Energy Performance Standard | Entered into force, New | 2015 |  | April 2022 | Electricity |  | Department of Alternative Energy Development and Efficiency, Ministry of Energy… | Energy Efficiency | https://cprc-clasp.ngo/index.php/policies/ministerial-regulation-prescribing-highly-efficiency-three-phase-induction-motors-be-2558 | https://ratchakitcha2.soc.go.th/pdfdownload?id=2048418
Ministerial Regulation Prescribing Highly Efficiency Variable Speed Drive, B.E. 2558 (2015) | The ministerial regulation covers a variable speed drive that is supplied to an AC electric motor. The scope includes 1. Applicable to one-phase or three-phase; 2. Applicable to an AC power supply with a frequency of 50 hertz or an increase or decrease from a frequency of 50 hertz by 5% and a rated voltage not exceeding 1,000 volts; 3. Harmonic quantity control shall be in accordance with IEC 61000-3-2 or IEC 61000-3-4 or equivalent standards; 4. It has a noise emission limit feature and the noise resistance complies with the IEC 61800-3 standard; 5. Withstand the sudden surge of current (surge) according to IEC 61800-3 standard; 6. Can be used with ambient temperature from 5 degrees Celsius; 7. Compatible with 85 percent relative humidity without condensation; and 8. It can be used in vibrating installation conditions as defined in IEC 61800-2. | Thailand | Motors and Motor Driven Equipment, Motors, Variable Speed Drives | Voluntary | High Energy Performance Standard | Entered into force, New | 2015 |  | April 2022 | Electricity |  | Department of Alternative Energy Development and Efficiency, Ministry of Energy… | Energy Efficiency | https://cprc-clasp.ngo/index.php/policies/ministerial-regulation-prescribing-highly-efficiency-variable-speed-drive-be-2558-2015 | https://ratchakitcha2.soc.go.th/pdfdownload/?id=2048428
Ministerial Regulations Determining High Efficiency Electric Stove, B.E. 2558 (2015) | The ministerial regulation covers electric stoves that have a heat source under the surface of the cooking part for heating the container (one-phase alternating current, with a rated voltage that does not exceed 250 volts and an electric frequency of 50 hertz). This policy covers hot plate electric stoves and induction stoves and excludes industrial electric stoves. | Thailand | Kitchen, Cooktops or Hobs | Voluntary | High Energy Performance Standard | Entered into force, New | 2015 |  | April 2022 | Electricity |  | Department of Alternative Energy Development and Efficiency, Ministry of Energy… | Energy Efficiency | https://cprc-clasp.ngo/index.php/policies/ministerial-regulations-determining-high-efficiency-electric-stove-be-2558-2015 | https://ratchakitcha2.soc.go.th/pdfdownload/?id=2048429
Ministerial Regulations Prescribing High Efficiency Clothes Washers, B.E. 2564 (2021) | The ministerial regulation covers clothes washing machines (top load, twin hub, and front load) with a rated voltage not exceeding 250 V for a single-phase AC supply and an electric frequency of 50 hertz. | Thailand | Laundry, Washing Machines | Not applicable | High Energy Performance Standard | Entered into force, New | 2021 |  | April 2022 | Electricity |  | Department of Alternative Energy Development and Efficiency, Ministry of Energy… | Energy Efficiency | https://cprc-clasp.ngo/index.php/policies/ministerial-regulations-prescribing-high-efficiency-clothes-washers-be-2564-2021 | https://ratchakitcha2.soc.go.th/pdfdownload/?id=17063742
Ministerial Regulations Prescribing High Efficiency Clothes Washers, B.E. 2564 (2021) | The ministerial regulation covers clothes washing machines (top load, twin tub, front load), with a rated voltage not exceeding 250 V for single-phase AC supply and an electric frequency of 50 hertz. | Thailand | Laundry, Washing Machines | Voluntary | High Energy Performance Standard | Entered into force, New | 2021 |  | April 2022 | Electricity |  | Department of Alternative Energy Development and Efficiency, Ministry of Energy… | Energy Efficiency | https://cprc-clasp.ngo/index.php/policies/ministerial-regulations-prescribing-high-efficiency-clothes-washers-be-2564-2021-0 | https://ratchakitcha2.soc.go.th/pdfdownload/?id=17063742
Ministerial Regulations Prescribing High Efficiency Cold Water Dispenser and Hot-Cold Water Dispenser, B.E. 2564 (2021) | The ministerial regulation covers a drinking water dispenser that lowers the temperature of the water, with the size of the cold water tank inside the machine, not more than 6 liters and using a single-phase current with a voltage not exceeding 250 volts or using a 3-phase electric current with a voltage of not more than 480 volts and having Power frequency 50 hertz. It includes hot and cold water dispenser that raises the temperature of drinking water in the hot water section and lowers the temperature of drinking water in the cold water section, with the size of the hot water tank inside the machine, not more than 5 liters and the size of the cold water tank inside the machine not more than 6 liters and using single-phase electricity, voltage not more than 250 volts, or using type 3 electricity phase, voltage not more than 480 volts and electric frequency 50 hertz. | Thailand | Water Coolers | Voluntary | High Energy Performance Standard | Entered into force, New | 2021 |  | March 2022 | Electricity |  | Department of Alternative Energy Development and Efficiency, Ministry of Energy… | Energy Efficiency | https://cprc-clasp.ngo/index.php/policies/ministerial-regulations-prescribing-high-efficiency-cold-water-dispenser-and-hot-cold | http://www.ratchakitcha.soc.go.th/DATA/PDF/2564/A/028/T_0016.PDF
Ministerial Regulations Prescribing High Efficiency Electric Oven, B.E. 2564 (2021) | The ministerial regulation covers electric ovens for heating food, beverages, and baking with a rated voltage not exceeding 250 volts and an electric frequency of 50 hertz. The volume of the electric oven must have a capacity of 12 liters or more. | Thailand | Kitchen, Ovens | Voluntary | High Energy Performance Standard | Entered into force, New | 2021 |  | April 2022 | Electricity |  | Department of Alternative Energy Development and Efficiency, Ministry of Energy… | Energy Efficiency | https://cprc-clasp.ngo/index.php/policies/ministerial-regulations-prescribing-high-efficiency-electric-oven-be-2564-2021 | https://ratchakitcha2.soc.go.th/pdfdownload/?id=17162824
Ministerial Regulations Prescribing High Efficiency Electric Water Heaters, B.E. 2552 (2009) | The ministerial regulation covers an electric water heater means an appliance that instantly raises the temperature of the water flowing through it without retaining water. Power size of the electric water heater (watts): 1. less than 4,000 watts, 2. 4,000 to 5,500 watts, and 3. more than 5,500 watts. | Thailand | Boilers and Furnaces | Voluntary | High Energy Performance Standard | Entered into force, New | 2009 |  | March 2022 | Electricity |  | Department of Alternative Energy Development and Efficiency, Ministry of Energy… | Energy Efficiency | https://cprc-clasp.ngo/index.php/policies/ministerial-regulations-prescribing-high-efficiency-electric-water-heaters-be-2552-2009 | http://www.ratchakitcha.soc.go.th/DATA/PDF/2552/A/023/43.PDF
Ministerial Regulations Prescribing High Efficiency Household Water Pump, B.E. 2564 (2021) | The ministerial regulation covers single-stage suction centrifugal pumps that are used to pump water with temperatures from 5 to 40 °C. Maximum working pressure 1 MPa, inlet diameter not more than 32 mm. Single-phase induction motors, the maximum voltage does not exceed 250 volts, frequency of 50 hertz. The power is not more than 746 watts. It excludes submersible pumps and special pumps. | Thailand | Pumps, Pumps Other | Voluntary | High Energy Performance Standard | Entered into force, New | 2021 |  | April 2022 | Electricity |  | Department of Alternative Energy Development and Efficiency, Ministry of Energy… | Energy Efficiency | https://cprc-clasp.ngo/index.php/policies/ministerial-regulations-prescribing-high-efficiency-household-water-pump-be-2564-2021 | https://ratchakitcha2.soc.go.th/pdfdownload/?id=17063743
Ministerial Regulations Prescribing High Efficiency Refrigerators, B.E. 2552 (2009) | The ministerial regulation covers refrigerators for household use that are insulated with heat and have an electric cooler with equipment and volume suitable for use in the residence. | Thailand | Refrigerators-Freezers | Voluntary | High Energy Performance Standard | Entered into force, New | 2009 |  | April 2022 | Electricity |  | Department of Alternative Energy Development and Efficiency, Ministry of Energy… | Energy Efficiency | https://cprc-clasp.ngo/index.php/policies/ministerial-regulations-prescribing-high-efficiency-refrigerators-be-2552-2009 | http://www.ratchakitcha.soc.go.th/DATA/PDF/2552/A/023/28.PDF
Ministerial Regulations Prescribing Highly Efficiency Air Conditioners, B.E. 2552 (2009) | The ministerial regulation covers an air conditioner split type, which is designed to be separated into two working parts: a condensing unit and a fan-coil unit. Alternating current (AC) power at a frequency of 50 Hz for use to reduce the temperature and humidity of the air flowing through the fan coil unit. Size categories of an air conditioner (watts): 1. Not more than 8,000 watts and 2. More than 8,000 but not more than 12,000 watts. | Thailand | Room ACs - Stationary ACs | Mandatory | High Energy Performance Standard | Entered into force, New | 2009 |  | March 2022 | Electricity |  | Department of Alternative Energy Development and Efficiency, Ministry of Energy… | Energy Efficiency | https://cprc-clasp.ngo/index.php/policies/ministerial-regulations-prescribing-highly-efficiency-air-conditioners-be-2552-2009 | http://www.ratchakitcha.soc.go.th/DATA/PDF/2552/A/023/25.PDF
Ministerial Regulations Prescribing Highly Efficiency Computers in Standby and Off Mode Power, B.E. 2558 (2015) | The ministerial regulation covers desktop and notebook computers that perform processing functions for general use, consisting of a central processing unit and a monitor. | Thailand | Electronics, Information Technology, Computers | Voluntary | High Energy Performance Standard | Entered into force, New | 2015 |  | April 2022 | Electricity |  | Department of Alternative Energy Development and Efficiency, Ministry of Energy… | Energy Efficiency | https://cprc-clasp.ngo/index.php/policies/ministerial-regulations-prescribing-highly-efficiency-computers-standby-and-mode-power-be | https://ratchakitcha2.soc.go.th/pdfdownload?id=2048421
Ministerial Regulations Prescribing Highly Efficiency Electric Fans - Ceiling and Orbital Types, B.E. 2558 (2015) | The ministerial regulation covers ceiling electric fans and orbit electric fans used for single-phase AC power with a rated voltage that does not exceed 250 volts and an electric frequency of 50 hertz. It covers the following electric fan types and sizes: ceiling electric fans (1,200 and 1,400 mm) and orbit electric fans (400 mm). | Thailand | Ceiling Fans, Portable Fans | Voluntary | High Energy Performance Standard | Entered into force, New | 2015 |  | April 2022 | Electricity |  | Department of Alternative Energy Development and Efficiency, Ministry of Energy… | Energy Efficiency | https://cprc-clasp.ngo/index.php/policies/ministerial-regulations-prescribing-highly-efficiency-electric-fans-ceiling-and-orbital | http://www.ratchakitcha.soc.go.th/DATA/PDF/2558/A/073/17.PDF
Ministerial Regulations Prescribing Highly Efficiency Electric Pans, B.E. 2558 (2015) | The ministerial regulation covers electric shallow frying pans, which include pans with built-in and separate heating systems (single-phase AC, a rated frequency of 50 Hz, and a rated voltage that does not exceed 250 V). | Thailand | Kitchen, Cooktops or Hobs | Voluntary | High Energy Performance Standard | Entered into force, New | 2015 |  | April 2022 | Electricity |  | Department of Alternative Energy Development and Efficiency, Ministry of Energy… | Energy Efficiency | https://cprc-clasp.ngo/index.php/policies/ministerial-regulations-prescribing-highly-efficiency-electric-pans-be-2558-2015 | https://ratchakitcha2.soc.go.th/pdfdownload?id=17162822
Ministerial Regulations Prescribing Highly Efficiency Liquefied petroleum gas (LPG) Cookstoves, B.E. 2558 (2015) | The ministerial regulation covers household stoves that use liquefied petroleum gas. | Thailand | Cooktops or Hobs | Voluntary | High Energy Performance Standard | Entered into force, New | 2015 |  | March 2022 | LPG |  | Department of Alternative Energy Development and Efficiency, Ministry of Energy… | Energy Efficiency | https://cprc-clasp.ngo/index.php/policies/ministerial-regulations-prescribing-highly-efficiency-liquefied-petroleum-gas-lpg | https://ratchakitcha2.soc.go.th/pdfdownload?id=2048419
Ministerial Regulations Prescribing Highly Efficiency Microwave Oven, B.E. 2558 (2015) | The ministerial regulation covers domestic microwave ovens that use electromagnetic energy in one or more ISM (industrial sciences medicine) frequency bands between 300 MHz and 30 GHz for heating food and beverages. The voltage is not more than 250 volts and the electric frequency is 50 hertz. | Thailand | Kitchen, Microwaves | Voluntary | High Energy Performance Standard | Entered into force, New | 2015 |  | April 2022 | Electricity |  | Department of Alternative Energy Development and Efficiency, Ministry of Energy… | Energy Efficiency | https://cprc-clasp.ngo/index.php/policies/ministerial-regulations-prescribing-highly-efficiency-microwave-oven-be-2558-2015 | https://ratchakitcha2.soc.go.th/pdfdownload/?id=2048430
Ministerial Regulations Prescribing Highly Efficiency Monitors in Standby and Off Mode Power, B.E. 2558 (2015) | The ministerial regulation covers monitors with a size of 12 inches or more that are manufactured to be used as a display for a computer (excluding the monitor integrated into the processor and the monitor used to receive TV signals). | Thailand | Electronics, Audio-Visual, Displays | Voluntary | Minimum Performance Standard | Entered into force, New | 2015 |  | April 2022 | Electricity |  | Department of Alternative Energy Development and Efficiency, Ministry of Energy… | Energy Efficiency | https://cprc-clasp.ngo/index.php/policies/ministerial-regulations-prescribing-highly-efficiency-monitors-standby-and-mode-power-be | https://ratchakitcha2.soc.go.th/pdfdownload?id=2048422
Ministerial Regulations Prescribing Highly Efficiency Multi-Functional Devices in Standby and Off Mode Power, B.E. 2558 (2015) | The ministerial regulation covers multi-functional devices that can print, copy, and scan documents in the same device and can be operated using power from the mains power supply. It covers ink-injected multi-function devices and laser multifunction devices or black LED multifunction devices. | Thailand | Electronics, Information Technology, Imaging Equipment | Not applicable | High Energy Performance Standard | Entered into force, New | 2015 |  | April 2022 | Electricity |  | Department of Alternative Energy Development and Efficiency, Ministry of Energy… | Energy Efficiency | https://cprc-clasp.ngo/index.php/policies/ministerial-regulations-prescribing-highly-efficiency-multi-functional-devices-standby-and | https://ratchakitcha2.soc.go.th/pdfdownload?id=2048424
Ministerial Regulations Prescribing Highly Efficiency Printers in Standby and Off Mode Power, B.E. 2558 (2015) | The ministerial regulation covers printers that print documents and use them with computers. Included types: 1. Ink-jet printers and, 2. black laser printers or LED printers and color laser printers or LED printers. | Thailand | Electronics, Information Technology, Imaging Equipment | Voluntary | High Energy Performance Standard | Entered into force, New | 2015 |  | April 2022 | Electricity |  | Department of Alternative Energy Development and Efficiency, Ministry of Energy… | Energy Efficiency | https://cprc-clasp.ngo/index.php/policies/ministerial-regulations-prescribing-highly-efficiency-printers-standby-and-mode-power-be | https://ratchakitcha2.soc.go.th/pdfdownload?id=2048423
Pakistan Energy Label for Motors | This regulation establishes Minimum Energy Performance standards for electric motor efficiency and requires compliance with a star rating system. The regulation applies to the import and offer for sale of three-phase squirrel cage induction motors designed to operate at 50 Hz or 60 Hz with: a) a rated output power greater than or equal to 0.12 kW and less than or equal to 1,000 kW; and b) a rated voltage of up to 1000 volts alternating current; and c) 2, 4, 6 or 8 poles; and d) a continuous duty rating. The regulation also applies to the import and offer for sale of single-phase squirrel cage induction motors of all types designed to operate at 50 Hz or 60 Hz with a rated output power greater than or equal to 0.12 kW. | Pakistan | 3-Phase Motors, 1-Phase Motors | Mandatory | Comparative Label, Minimum Performance Standard | Entered into force, New | 2014 | 2024 | January 2025 | Electricity | ISO/IEC 17025, IEC 60034-1 ED. 13.0, IEC 60034-2-1 Ed. 2.0 2014 | National Energy Efficiency and Conservation Authority (NEECA) | Energy Efficiency | https://cprc-clasp.ngo/index.php/policies/pakistan-energy-label-motors | https://neeca.pk/neecagov/regulations/SRO412(I)-2024.pdf
Pakistan Energy Labels for Fans | This policy is established to ensure that all electric fans sold in Pakistan meet Minimum Energy Performance Standards (MEPS) and comply with NEECA's energy star rating system of 1 to 5 stars. The fans should conform to all the requirements of Pakistan Standard PS:1/2021 (Comfort Fans and Regulators for Household and Similar Purposes – Methods for Measuring Performance) with all its amendments, as applicable to participate in the Pakistan Energy Labeling Program. | Pakistan | Ceiling Fans | Mandatory | Comparative Label, Minimum Performance Standard | Entered into force, Revised | 2014 | 2024 | January 2025 | Electricity | PS:1/2021 | National Energy Efficiency and Conservation Authority (NEECA) | Energy Efficiency | https://cprc-clasp.ngo/index.php/policies/pakistan-energy-labels-fans | https://neeca.pk/neecagov/regulations/SRO411(I)-2024.pdf
Pakistan Energy Labels for LED Lights | This policy establishes mandatory Minimum Energy Performance Standards (MEPS) and labels for LED lights that are normally used in households and buildings for general lighting purposes and street lighting. LED lights should conform to all the requirements of Pakistan Standard PS:IEC60050-845 with all its amendments, as applicable to participate in the Pakistan Energy Labeling Program. | Pakistan | Tubular Lamps, Non-Directional lamps, Directional Lamps | Mandatory | Comparative Label, Minimum Performance Standard | Entered into force, Revised | 2020 | 2024 | January 2025 | Electricity | PS:IEC60050-845 | National Energy Efficiency and Conservation Authority (NEECA) | Energy Efficiency | https://cprc-clasp.ngo/index.php/policies/pakistan-energy-labels-led-lights | https://neeca.pk/neecagov/regulations/SRO415(I)-2024.pdf
Pakistan Energy Labels for Room Air Conditioners | This policy is established to enforce Minimum Energy Performance Standards (MEPS) with an energy star rating system for air conditioning units. Room air conditioner means non-ducted wall mounted split room air conditioners with cooling capacity up to 10.5 kW that can be connected to main power and which are within the scope of PS:ISO5151/2013 and it includes non-inverter room air conditioner, inverter room air conditioner, and wall mounted split room air conditioner. | Pakistan | Room ACs - Stationary ACs | Mandatory | Comparative Label, Minimum Performance Standard | Entered into force, New | 2014 | 2024 | January 2025 | Electricity | PS: ISO 16358-1, PS: ISO5151/2013 | National Energy Efficiency and Conservation Authority (NEECA) | Energy Efficiency | https://cprc-clasp.ngo/index.php/policies/pakistan-energy-labels-room-air-conditioners | https://neeca.pk/neecagov/regulations/SRO413(I)-2024.pdf
PNS 12-3-2000 - Lamps and related equipment - Electromagnetic ballast - Energy standards and labeling requirements | This standard specifies the power loss and labeling requirements for electromagnetic fluorescent lamp ballast with or without pre-heated cathodes and operated with or without a starter or starting device. | Philippines | Fluorescent and HID Lighting | Mandatory | Comparative Label | Entered into force, New | 2002 |  | August 2019 | Electricity |  | Department of Energy | Energy Efficiency | https://cprc-clasp.ngo/index.php/policies/pns-12-3-2000-lamps-and-related-equipment-electromagnetic-ballast-energy-standards-and | http://www.opac.dti.gov.ph//DocumentFolder/pages%20from%20pns%2012-3-2000.pdf
PNS 2050-1-1:2007 Amendment 1:2013 - Lamps and related equipment-Energy efficiency and labeling requirements - Part 1-1: Double-capped fluorescent lamps | This labeling program covers single-capped fluorescent lamps for general lighting service. | Philippines | Tubular Lamps | Mandatory | Comparative Label, Minimum Performance Standard | Entered into force, Revised | 2007 | 2013 | August 2019 | Electricity | PNS IEC 60081:2006 | Department of Energy | Energy Efficiency | https://cprc-clasp.ngo/index.php/policies/pns-2050-1-12007-amendment-12013-lamps-and-related-equipment-energy-efficiency-and | http://www.opac.dti.gov.ph//DocumentFolder/pages%20from%20pns%202050-1-1%20amd%201-2013.pdf
PNS 2050-1-2:2006 - Lamps and related equipments – Energy labeling requirements – Part 1-2: Single-capped fluorescent lamps | This labeling program covers single-capped fluorescent lamps for general lighting service. | Philippines | Tubular Lamps | Mandatory | Comparative Label | Entered into force, New | 2006 |  | August 2019 | Electricity | PNS IEC 60901:2001 Amd. 01, 02, & 03:2006 | Department of Energy | Energy Efficiency | https://cprc-clasp.ngo/index.php/policies/pns-2050-1-22006-lamps-and-related-equipments-energy-labeling-requirements-part-1-2-single | https://www.lites.asia/files/otherfiles/0000/0238/Manila_lites_asia_meeting_1.8_Philippine_policies_for_EE_lighting_Mirna_Campanano.pdf
PNS 2050-2:2015 - Lamps and related equipment - Energy efficiency and labeling requirements - Part 2: Self-ballasted lamps for general lighting services | This labeling program covers AC supplied electronic ballast for tubular fluorescent lamps specifically with ratings from 10 watts to 40 watts for T12, T10, T9, T8 and T5 halophosphate and triphosphate fluorescent lamps with G13 and G5 caps. | Philippines | Non-Directional lamps, Directional Lamps | Mandatory | Comparative Label | Entered into force, Revised | 2007 | 2015 | August 2019 | Electricity | PNS IEC 969:2006; PNS IEC 968:2005 | Department of Energy | Energy Efficiency | https://cprc-clasp.ngo/index.php/policies/pns-2050-22015-lamps-and-related-equipment-energy-efficiency-and-labeling-requirements | https://dti.gov.ph/resources/e-library
PNS 2050-4:2007 - Lamps and related equipment - Energy labeling requirements - Part 4: Ballast | This labeling program covers AC supplied electronic ballast for tubular fluorescent lamps specifically with ratings from 10 watts to 40 watts for T12, T10, T9, T8 and T5 halophosphate and triphosphate fluorescent lamps with G13 and G5 caps. | Philippines | Fluorescent and HID Lighting | Mandatory | Comparative Label | Entered into force, New | 2007 |  | August 2019 | Electricity | PNS IEC 60921:2006; PNS IEC 61347-1:2002; PNS IEC 61347-2-3:2002 amendment 01:2006; PNS IEC 60921:2006; PNS IEC 61347-2-8:2002 | Department of Energy | Energy Efficiency | https://cprc-clasp.ngo/index.php/policies/pns-2050-42007-lamps-and-related-equipment-energy-labeling-requirements-part-4-ballast | https://www.lites.asia/files/otherfiles/0000/0238/Manila_lites_asia_meeting_1.8_Philippine_policies_for_EE_lighting_Mirna_Campanano.pdf
PNS 2098-1:2013 - Audio video and related equipment - Energy efficiency factor (EEF) and labeling requirements - Part 1: Television set | This labeling program covers television sets and computer monitors with built-in tuner with screen size up to 1520 mm directly connected to the mains. | Philippines | Televisions | Mandatory | Comparative Label | Entered into force, New | 2013 |  | August 2019 | Electricity | PNS 387 | Department of Energy | Energy Efficiency | https://cprc-clasp.ngo/index.php/policies/pns-2098-12013-audio-video-and-related-equipment-energy-efficiency-factor-eef-and-labeling | http://www.opac.dti.gov.ph//DocumentFolder/pages%20from%20pns%202098-1-2013-tv.pdf
PNS 396-1:2007 - Household appliances - Energy efficiency ratio (EER) and labelling requirements - Part 1 : Airconditioners | This program covers all non-inverter split-type room air conditioners, fixed-speed window air conditioners, and split air conditioners with capacities up to 36,000 kJ/h (10kW). | Philippines | Room ACs - Stationary ACs | Mandatory | Comparative Label, Minimum Performance Standard | Entered into force, Revised | 1993 | 2007 | August 2019 | Electricity | PNS-240:1998/ISO-5151:1994 | Department of Energy | Energy Efficiency | https://cprc-clasp.ngo/index.php/policies/pns-396-12007-household-appliances-energy-efficiency-ratio-eer-and-labelling-requirements | https://www.lites.asia/files/otherfiles/0000/0221/Sharing_experience_with_Indonesia_Philippines_Raquel_Huliganga.pdf
PNS 396-2:2013 - Household appliances - Energy efficiency factor (EEF) and labeling requirements - Part 2: Regrigerators and Freezers | This labeling program covers all types of direct-cooling and frost-free refrigerators, freezers, and refrigerators-freezers with storage volume capacities of 113 litres (4 cubic feet) to 340 litres (12 cubic feet). | Philippines | Refrigerators-Freezers, Freezers-only | Mandatory | Comparative Label | Entered into force, New | 2013 |  | August 2019 | Electricity | PNS IEC 62552:2012 | Department of Energy | Energy Efficiency | https://cprc-clasp.ngo/index.php/policies/pns-396-22013-household-appliances-energy-efficiency-factor-eef-and-labeling-requirements | http://www.opac.dti.gov.ph//DocumentFolder/pages%20from%20pns%20396-2-2013-ref-freezer.pdf
PNS 396-3:2013 - Household appliances – Energy efficiency factor (EEF) and labeling requirements – Part 3: Clothes washing machine | This labeling program covers clothes washing machines. It does not cover stand-alone spin extractor. | Philippines | Washing Machines | Mandatory | Comparative Label | Entered into force, New | 2013 |  | August 2019 | Electricity | PNS IEC 60456 | Department of Energy | Energy Efficiency | https://cprc-clasp.ngo/index.php/policies/pns-396-32013-household-appliances-energy-efficiency-factor-eef-and-labeling-requirements | http://www.opac.dti.gov.ph//DocumentFolder/pages%20from%20pns%20396-3-2013-washing%20machine.pdf
RACs Packaged Terminal - Taiwan | Window or box-type Room Air Conditioners of both Air Cooled and Water Cooled types | Taiwan of China | Room ACs - Stationary ACs | Voluntary | Minimum Performance Standard | Entered into force, Revised | 1991 | 2009 | August 2018 | Electricity | CNS 14464 CNS 7183 CNS 3615-95 | Bureau of Energy, Ministry of Economic Affairs | Energy Efficiency | https://cprc-clasp.ngo/index.php/policies/racs-packaged-terminal-taiwan | http://www.moeaboe.gov.tw/ECW/english/content/Content.aspx?menu_id=1535
RACs Split - Taiwan | Product Scope and related MEPS Requirements based on testing standards CNS 3615 CNS 14464 and CNS 7183 | Taiwan of China | Room ACs - Stationary ACs | Voluntary | Minimum Performance Standard | Entered into force, Revised | 1991 | 2002 | August 2018 | Electricity | CNS 3615-95 CNS 7183 | Bureau of Energy, Ministry of Economic Affairs | Energy Efficiency | https://cprc-clasp.ngo/index.php/policies/racs-split-taiwan | http://www.moeaboe.gov.tw/ECW/english/content/Content.aspx?menu_id=1535
RACs Window MEPS | EER of No-duct RAC should be in accordance with No-Duct Air Conditioner and Heat Pump Testing Standard in CNS 14464. The ratio of total cooling capacity to effective input power under T1 standard testing condition should no be smaller than the values in the above table and must be more than 95 percent of the labeled value. Only products that the capacity is less than 70kW will be tested. | Taiwan of China | Room ACs - Stationary ACs | Voluntary | Minimum Performance Standard | Entered into force, Revised | 1991 | 2016 | August 2018 | Electricity | CNS 3615-95 CNS 7183 CNS 14464 | Greenmark Labelling Program | Energy Efficiency | https://cprc-clasp.ngo/index.php/policies/racs-window-meps | http://www.moeaboe.gov.tw/ECW/english/content/Content.aspx?menu_id=1535
Refrigerator MEPS | Refigerators | Taiwan of China | Refrigerators-Freezers | Voluntary | Minimum Performance Standard | Entered into force, Revised | 1996 | 2011 | August 2018 | Electricity | CNS 2062-95 CNS 9577-89 | Bureau of Energy, Ministry of Economic Affairs | Energy Efficiency | https://cprc-clasp.ngo/index.php/policies/refrigerator-meps | http://www.moeaboe.gov.tw/ECW/english/content/Content.aspx?menu_id=1535
Refrigerators-Freezers - Taiwan | Refrigerators-Freezers | Taiwan of China | Freezers-only | Voluntary | Minimum Performance Standard | Entered into force, Revised | 2011 | 2011 | August 2018 | Electricity | CNS 2062-95 CNS 9577-89 | Bureau of Energy, Ministry of Economic Affairs | Energy Efficiency | https://cprc-clasp.ngo/index.php/policies/refrigerators-freezers-taiwan | http://www.moeaboe.gov.tw/ECW/english/content/Content.aspx?menu_id=1535
Refrigerators-Freezers - Taiwan | Refrigerators-Freezers | Taiwan of China | Refrigerators-Freezers | Voluntary | Minimum Performance Standard | Entered into force, Revised | 1996 | 2011 | August 2018 | Electricity | CNS 2062-95 CNS 9577-89 | Bureau of Energy, Ministry of Economic Affairs | Energy Efficiency | https://cprc-clasp.ngo/index.php/policies/refrigerators-freezers-taiwan-0 | http://www.moeaboe.gov.tw/ECW/english/content/Content.aspx?menu_id=1535
Regulation on Energy Efficiency Labeling and Standards, Ministry of Knowkedge Economy Notification No.2011-263. 2011.12.23 | Drum washing machines | Republic of Korea | Washing Machines | Voluntary | Endorsement Label | Entered into force, Revised | 2012 | 2012 | January 2016 | Electricity |  | Korea Energy Management Corporation (KEMCO) | Energy Efficiency | https://cprc-clasp.ngo/index.php/policies/regulation-energy-efficiency-labeling-and-standards-ministry-knowkedge-economy | http://www.kemco.or.kr/new_eng/pg02/pg02100200_2.asp
Regulation on Energy Efficiency Labeling and Standards, Ministry of Knowkedge Economy Notification No.2011-263. 2011.12.23 | Televisions | Republic of Korea | Televisions | Voluntary | Endorsement Label | Entered into force, Revised | 2012 | 2012 | January 2016 | Electricity |  | Korea Energy Management Corporation (KEMCO) | Energy Efficiency | https://cprc-clasp.ngo/index.php/policies/regulation-energy-efficiency-labeling-and-standards-ministry-knowkedge-economy-0 | http://www.kemco.or.kr/new_eng/pg02/pg02100200_2.asp
Regulations, methods, and inspection measures of energy consumption standards and energy efficiency grade labeling for ice-warm-hot drinking water machines | The ice-warm-hot drinking water machine set in this announcement covers goods in compliance with Clause 13516 of Chinese National Standards; which are subjected to inspection by the Bureau of Standards Metrology and Inspection | Taiwan of China | Water Coolers | Mandatory | Comparative Label | Entered into force, New | 2016 |  | August 2018 | Electricity |  | Bureau of Energy, Ministry of Economic Affairs | Energy Efficiency | https://cprc-clasp.ngo/index.php/policies/regulations-methods-and-inspection-measures-energy-consumption-standards-and-energy-0 | https://ranking.energylabel.org.tw/gen/law/upt.aspx?pageno=0&key=&PDID=0&lang=2&uid=0&cid=10&con=1&year=&month=&day=&p0=40
Regulations, methods, and inspection measures of energy consumption standards and energy efficiency grade labeling for warm-hot drinking water machines | The warm-hot drinking water machine -Machine- set in this announcement covers goods in compliance with Clause 13516 of Chinese National Standards; which are subjected to inspection by the Bureau of Standards Metrology and Inspection | Taiwan of China | Water Coolers | Mandatory | Comparative Label | Entered into force, New | 2016 |  | August 2018 | Electricity |  | Bureau of Energy, Ministry of Economic Affairs | Energy Efficiency | https://cprc-clasp.ngo/index.php/policies/regulations-methods-and-inspection-measures-energy-consumption-standards-and-energy | https://ranking.energylabel.org.tw/gen/law/upt.aspx?pageno=0&key=&PDID=0&lang=2&uid=0&cid=10&con=1&year=&month=&day=&p0=39
Requirements on Energy Efficiency and the Inspection of Low-Voltage Three-Phase Squirrel-Cage Induction Motors --including as a component of the specified equipment | The low-voltage three-phase squirrel-cage induction motor set in this announcement covers goods in compliance with Clause 14400 of Chinese National Standards; with a rated output power from 0.75kW¦1HP to 200kW¦270HP or which are subjected to inspection by the Central Competent Authority. | Taiwan of China | 3-Phase Motors | Voluntary | Comparative Label | Entered into force, Revised | 2012 | 2015 | August 2018 | Electricity |  | Bureau of Energy, Ministry of Economic Affairs | Energy Efficiency, Industrial Sector | https://cprc-clasp.ngo/index.php/policies/requirements-energy-efficiency-and-inspection-low-voltage-three-phase-squirrel-cage | https://meps.energylabel.org.tw/_upload/gen/law/7/file1/Requirements%20on%20Energy%20Efficiency%20and%20the%20Inspection%20of%20Low-Voltage%20Three-Phase%20Squirrel-Cage%20Induction%20Motors%20(including%20as%20a%20component%20of%20the%20specified%20equip
Requirements on the Minimal Energy Performance Standard and Energy Efficiency Rating Labeling and Inspection of Electric Storage Tank Water Heaters | The electric storage tank water heaters -products- denoted in this Announcement are those meeting the definition of electric storage tank water heater in CNS 11010; and promulgated by the Bureau of Standards; Metrology and Inspection of the Ministry of Economic Affairs as products requiring inspection. | Taiwan of China | Storage Water Heaters | Mandatory | Comparative Label, Minimum Performance Standard | Entered into force, New | 2015 |  | August 2018 | Electricity |  | Bureau of Energy, Ministry of Economic Affairs | Energy Efficiency | https://cprc-clasp.ngo/index.php/policies/requirements-minimal-energy-performance-standard-and-energy-efficiency-rating-labeling-and | https://www.moeaboe.gov.tw/ECW/english/content/Content.aspx?menu_id=1535
Requirements on the Minimal Energy Performance Standard and Energy Efficiency Rating Labeling and Inspection of Ice-warm-hot --IWH-- water dispenser | The IWH water dispensers of this regulation are those compliant with CNS3910 and contained in list of products requiring inspection by the Bureau of Standards Metrology and Inspection | Taiwan of China | Water Coolers | Mandatory | Comparative Label, Minimum Performance Standard | Entered into force, New | 2018 |  | August 2018 | Electricity |  | Bureau of Energy, Ministry of Economic Affairs | Energy Efficiency | https://cprc-clasp.ngo/index.php/policies/requirements-minimal-energy-performance-standard-and-energy-efficiency-rating-labeling-0 | https://ranking.energylabel.org.tw/gen/law/upt.aspx?pageno=0&key=&PDID=0&lang=2&uid=0&cid=10&con=1&year=&month=&day=&p0=44
Requirements on the Minimal Energy Performance Standard and Energy Efficiency Rating Labeling and Inspection of Warm-hot --WH--water dispenser | The WH water dispensers of this regulation are those compliant with CNS3910 and contained in list of products requiring inspection by the Bureau of Standards Metrology and Inspection | Taiwan of China | Water Coolers | Voluntary | Comparative Label, Minimum Performance Standard | Entered into force, New | 2018 |  | August 2018 | Electricity |  | Bureau of Energy, Ministry of Economic Affairs | Energy Efficiency | https://cprc-clasp.ngo/index.php/policies/requirements-minimal-energy-performance-standard-and-energy-efficiency-rating-labeling-1 | https://ranking.energylabel.org.tw/gen/law/upt.aspx?pageno=0&key=&PDID=0&lang=2&uid=0&cid=10&con=1&year=&month=&day=&p0=45
Revised Refrigerator power consumption standard and power efficiency grade labeling method and inspection method regulation | The refrigerators of this regulation are those compliant with CNS 2062 and contained in list of products requiring inspection by the Bureau of Standards Metrology and Inspection | Taiwan of China | Refrigerators-Freezers | Voluntary | Comparative Label | Entered into force, Revised | 2010 | 2018 | August 2018 | Electricity |  | Bureau of Energy, Ministry of Economic Affairs | Energy Efficiency | https://cprc-clasp.ngo/index.php/policies/revised-refrigerator-power-consumption-standard-and-power-efficiency-grade-labeling-method | https://ranking.energylabel.org.tw/_outweb/gen/law/upt.asp?pageno=1&uid=0&con=&cid=0&year=&month=&day=&key=&lang=0&PDID=0&p0=49
Revisions to Requirements on Labeling and Inspection of Energy Consumption and Energy Efficiency Rating for Dehumidifier Products | The dehumidifiers meeting the definition of dehumidifiers as defined in CNS 12492 and promulgated by the Bureau of Standards Metrology and Inspection of the Ministry of Economic Affairs as products requiring inspection before marketing. | Taiwan of China | Dehumidifiers | Voluntary | Comparative Label | Entered into force, Revised | 2011 | 2011 | August 2018 | Electricity | CNS 12492 | Bureau of Energy, Ministry of Economic Affairs | Energy Efficiency | https://cprc-clasp.ngo/index.php/policies/revisions-requirements-labeling-and-inspection-energy-consumption-and-energy-efficiency-3 | https://ranking.energylabel.org.tw/_outweb/gen/law/upt.asp?pageno=&uid=0&con=&cid=0&year=&month=&day=&key=&lang=&PDID=&p0=31
Revisions to Requirements on Labeling and Inspection of Energy Consumption and Energy Efficiency Rating for Instantaneous Gas Water Heaters | The instantaneous gas water heaters meeting the definition of instantaneous gas water heater in CNS 13603; and promulgated by the Bureau of Standards; Metrology and Inspection of the Ministry of Economic Affairs as products requiring inspection. | Taiwan of China | Instantaneous Water Heaters | Voluntary | Comparative Label | Entered into force, New | 2013 |  | August 2018 | Gas |  | Bureau of Energy, Ministry of Economic Affairs | Energy Efficiency | https://cprc-clasp.ngo/index.php/policies/revisions-requirements-labeling-and-inspection-energy-consumption-and-energy-efficiency-0 | https://ranking.energylabel.org.tw/_outweb/gen/law/upt.asp?pageno=&uid=0&con=&cid=0&year=&month=&day=&key=&lang=&PDID=&p0=27
Revisions to Requirements on Labeling and Inspection of Energy Consumption and Energy Efficiency Rating for Non-conducted air conditioner Products | non-conducted air conditioner -Machine- set in this announcement covers goods in compliance with Clause 3615 and 14464 of Chinese National Standards and with rated air conditioning capacity less than or equal to 71kW which are subjected to inspection by the Bureau of Standards Metrology and Inspection | Taiwan of China | Central ACs | Voluntary | Comparative Label | Entered into force, Revised | 2010 | 2016 | November 2020 | Electricity |  | Bureau of Energy, Ministry of Economic Affairs | Energy Efficiency | https://cprc-clasp.ngo/index.php/policies/revisions-requirements-labeling-and-inspection-energy-consumption-and-energy-efficiency | https://ranking.energylabel.org.tw/gen/law/upt.aspx?pageno=0&key=&PDID=0&lang=2&uid=0&cid=10&con=1&year=&month=&day=&p0=38
Revisions to Requirements on Labeling and Inspection of Energy Consumption and Energy Efficiency Rating for Refrigerator¦Freezer Products | The refrigerators and freezers their combinations including compression type refrigerating machine and storage room meeting the definition of refrigerator-freezers as defined in CNS 2062 and promulgated by the Bureau of Standards Metrology and Inspection of the Ministry of Economic Affairs as products requiring inspection before marketing. | Taiwan of China | Refrigerators-Freezers, Freezers-only | Voluntary | Comparative Label | Entered into force, Revised | 2010 | 2010 | August 2018 | Electricity | CNS 2062-2000 CNS 9577-89 | Bureau of Energy, Ministry of Economic Affairs | Energy Efficiency | https://cprc-clasp.ngo/index.php/policies/revisions-requirements-labeling-and-inspection-energy-consumption-and-energy-efficiency-2 | https://ranking.energylabel.org.tw/_outweb/gen/law/upt.asp?pageno=&uid=0&con=&cid=0&year=&month=&day=&key=&lang=&PDID=&p0=30
Revisions to Requirements on Labeling and Inspection of Energy Consumption and Energy Efficiency Rating for Room Air Conditioners | The window or wall-type and box-type room air conditioners meeting the definition of air conditioners as defined in CNS 3615 and CNS 14464 and promulgated by the Bureau of Standards Metrology and Inspection of the Ministry of Economic Affairs as products requiring inspection before marketing. | Taiwan of China | Room ACs - Stationary ACs | Voluntary | Comparative Label | Entered into force, Revised | 2010 | 2010 | August 2018 | Electricity | CNS 3615-95 CNS 7183 CNS 14464 | Bureau of Energy, Ministry of Economic Affairs | Energy Efficiency | https://cprc-clasp.ngo/index.php/policies/revisions-requirements-labeling-and-inspection-energy-consumption-and-energy-efficiency-1 | https://ranking.energylabel.org.tw/_outweb/gen/law/upt.asp?pageno=&uid=0&con=&cid=0&year=&month=&day=&key=&lang=&PDID=&p0=29
Revisions to Requirements on Minimum Energy Performance Standard Energy Efficiency Indication and Inspection for Fluorescent Lamps | The fluorescent lamps denoted in this draft are those meeting the definition of CNS 691 Fluorescent lamps- for general lighting service; general color rendering index Ra not larger than 95 and promulgated by the Bureau of Standards; Metrology and Inspection of the Ministry of Economic Affairs as products requiring inspection before marketing. | Taiwan of China | Non-Directional lamps | Voluntary | Minimum Performance Standard | Entered into force, Revised | 2010 | 2017 | August 2018 | Electricity | CNS 691 | Bureau of Energy, Ministry of Economic Affairs | Energy Efficiency | https://cprc-clasp.ngo/index.php/policies/revisions-requirements-minimum-energy-performance-standard-energy-efficiency-indication | https://meps.energylabel.org.tw/_outweb/gen/law/upt.asp?p0=9
Samoa Energy Efficiency (Approved Energy Using Products Standards) Regulations 2018 | This regulation specifies the MEPS, labeling requirements, and test methods for: 1) Non-ducted air conditioners including single phase and 3-phase up to 65kW rated cooling capacity, including air-source heat pumps but not water-source heat pumps, and 2) Household refrigerating appliances which operate using the vapour compression cycle and use mains electricity (230¦240 Volts at 50Hz) as the primary power source. | Samoa* | Non-Directional lamps, Fluorescent and HID Lighting, Room ACs - Stationary ACs, Central ACs, Refrigerators-Freezers, Freezers-only | Mandatory | Comparative Label | Entered into force, New | 2018 |  | November 2020 | Electricity |  | Samoa Ministry of Finance | Energy Efficiency | https://cprc-clasp.ngo/index.php/policies/samoa-energy-efficiency-approved-energy-using-products-standards-regulations-2018 | https://www.mof.gov.ws/samoa-energy-efficiency/
Schedule 12 - Washing Machines | This schedule specifies the MEPS and labeling instructions for all types of washing machines covered under the scope of IEC 60456 and IS 302-2-7 meant for household and similar use, being manufactured, imported and sold in India. The label is voluntary until December 31, 2020, and is expected to become mandatory in 2021. | India | Washing Machines | Voluntary | Comparative Label, Minimum Performance Standard | Entered into force, Revised | 2011 | 2019 | October 2022 | Electricity | IEC 60456:2010, IS 302-7-7:2010 | Bureau of Energy Efficiency (BEE) | Energy Efficiency | https://cprc-clasp.ngo/index.php/policies/schedule-12-washing-machines | https://beestarlabel.com/Content/Files/Schedule12-WM.pdf
Schedule 13 - Diesel Engine Driven Monoset Pumps for Agricultural purposes | This schedule specifies the minimum fuel consumption and labeling instructions for Diesel Engine Driven Monoset Pumps for Agricultural purposes being manufactured, imported, or sold in India. The scope covers Diesel Engine Driven Monoset Pumps for clear, cold, fresh water for agricultural purposes within the range of 2 HP to 10 HP for which the Schedule is applicable. | India | Agricultural Pumps | Voluntary | Comparative Label, Minimum Performance Standard | Entered into force, New | 2015 |  | October 2022 | Oil | IS 11501:1986, IS 11170:1985 , IS 11346:2002 | Bureau of Energy Efficiency (BEE) | Energy Efficiency | https://cprc-clasp.ngo/index.php/policies/schedule-13-diesel-engine-driven-monoset-pumps-agricultural-purposes | https://beestarlabel.com/Content/Files/Schedule%2013-Diesel%20Engine%20Driven%20MonosetPumps%20for%20Agricultural%20Purposes.pdf
Schedule 14 - Laptop/Notebook Computers | This schedule specifies the MEPS and energy labeling instructions for desktops, integrated desktops and notebook/ laptop computers, manufactured, imported, or sold in India for household/office and similar use. This Standard has been prepared on the basis of Energy Star specification for computers developed by US Environment Protection Agency. In the absence of BIS standard for laptops and notebooks this standard follows the version 6.11 - Energy Star program requirements Product specification for computers. | India | Computers | Voluntary | Endorsement Label | Entered into force, New | 2011 |  | October 2022 | Electricity | version 6.1 - Energy Star program requirements Product specification for computers | Bureau of Energy Efficiency (BEE) | Energy Efficiency | https://cprc-clasp.ngo/index.php/policies/schedule-14-laptopnotebook-computers | https://beestarlabel.com/Content/Files/shcedule14com.pdf
Schedule 15 - Ballasts | This schedule specifies the MEPS and labeling instructions for ballasts covering electromagnetic ballasts and electronic ballasts for single and double capped tubular fluorescent lamps (TFL). | India | Fluorescent and HID Lighting | Voluntary | Comparative Label, Minimum Performance Standard | Entered into force, Revised | 2013 | 2016 | October 2022 | Electricity | IS 1534 (Part 1):1977, IS 13021 (Part 1 & 2):1991 | Bureau of Energy Efficiency (BEE) | Energy Efficiency | https://cprc-clasp.ngo/index.php/policies/schedule-15-ballasts | https://beestarlabel.com/Content/Files/Schedule-15ballast.pdf
Schedule 16 - Office Equipments (printers, scanners, copiers, fax machines and multi function devices) | The schedule specifies the MEPS and labeling instructions for office equipment copiers, printers, fax machines, scanners and multi-function devices for office automation and similar use. This schedule is for only single phase office equipment (printers, scanners, copiers, fax machines and multi-function devices) which operate at the standard voltage and frequency range specified by the relevant Indian Standards and the Indian Electricity Rules 1956. | India | Imaging Equipment | Voluntary | Endorsement Label | Entered into force, New | 2014 |  | October 2022 | Electricity | IEC 62301:2011 | Bureau of Energy Efficiency (BEE) | Energy Efficiency | https://cprc-clasp.ngo/index.php/policies/schedule-16-office-equipments-printers-scanners-copiers-fax-machines-and-multi-function | https://beestarlabel.com/Content/Files/Schedule%20-%2016Office%20Equipments.pdf
Schedule 17 - Solid state inverters | This schedule specifies the minimum DC to AC efficiency and labeling instructions for Solid State Inverters run from Storage Batteries of 12 Volts Direct Current source being manufactured, imported or sold in India. The output rating of the Solid State Inverters run from Storage Batteries, covered under this schedule shall be between 250 VA to 2000 VA for continuous output. Note: Inclusion of Solid State Inverters run from Storage Batteries of 24 Volts Direct Current source is under consideration. | India | Solar Inverters | Voluntary | Comparative Label, Minimum Performance Standard | Entered into force, New | 2013 |  | October 2022 | Electricity | IS 13314:1992 | Bureau of Energy Efficiency (BEE) | Energy Efficiency, Off-Grid | https://cprc-clasp.ngo/index.php/policies/schedule-17-solid-state-inverters | https://beestarlabel.com/Content/Files/Inverter%20Schedule.pdf
Schedule 18 - Diesel Generator Sets | This schedule specifies the star labeling requirements for various classifications for the application, rating and performance of single/three phase Diesel Generating sets consisting of a Reciprocating Internal Combustion (RIC) engine driven by diesel as fuel, Alternating Current (a.c.) generator, any associated control gear, switchgear and auxiliary equipment. It applies to A. C. generating sets driven by RIC engines for land and marine use being manufactured, imported or sold in India. It excludes generating sets used on aircraft or to propel land vehicles and Locomotives. Diesel Generating (DG) Sets up to 19 kW ratings are covered under pilot energy labeling scheme for single/three phase DG Sets. | India | External Power Supply | Voluntary | Comparative Label, Minimum Performance Standard | Entered into force, Revised | 2014 | 2016 | October 2022 | Oil | IS 10000, IS 10001, IS 13364, IS 4889:1968 | Bureau of Energy Efficiency (BEE) | Energy Efficiency | https://cprc-clasp.ngo/index.php/policies/schedule-18-diesel-generator-sets | https://beestarlabel.com/Content/Files/DG%20Set%20schedule.pdf
Schedule 21 - Chillers | This schedule specifies the MEPS and labeling instructions for water cooled chillers manufactured in India or imported for sale in India for central cooling and similar use. | India | Chillers - Cooler Towers | Voluntary | Comparative Label, Minimum Performance Standard | Entered into force, New | 2018 |  | October 2022 | Electricity | IS 16590:2017 | Bureau of Energy Efficiency (BEE) | Energy Efficiency | https://cprc-clasp.ngo/index.php/policies/schedule-21-chillers | https://beestarlabel.com/Content/Files/Chillers_schedule_21.pdf
Schedule 22 - Microwave Ovens | This schedule specifies the MEPS and labeling instructions for microwave ovens (including combination microwave ovens) meant for household or similar use, with or without grill or convection functions, being manufactured, imported or sold in India. This schedule applies to all types of counter-top microwave oven (covered under the scope of IS 302-2-25, and IEC 60705). The label is expected to be voluntary until the end of 2020, and become mandatory in 2021. | India | Microwaves | Voluntary | Comparative Label, Minimum Performance Standard | Entered into force, New | 2019 |  | October 2022 | Electricity | IEC 60705: Amendment 1, 2010 and Amendment 2, 2018, IEC 62301, IS 302-2-25 | Bureau of Energy Efficiency (BEE) | Energy Efficiency | https://cprc-clasp.ngo/index.php/policies/schedule-22-microwave-ovens | https://www.beestarlabel.com/Content/Files/Schedule22-MWO.pdf
Schedule 23 - Standards and Labelling of Solar Water Heaters | This schedule specifies the energy labelling requirement for Solar Water Heaters (SWH) imported or sold in India for water heating and similar use. The schedule covers all types of thermosyphon based solar water heaters up to 500Liters storage capacity. | India | Storage Water Heaters | Voluntary | Comparative Label, Minimum Performance Standard | Entered into force, New | 2019 |  | October 2022 | Solar | IS 16368:2015, IS 12933 part-1:2003, IS 16544: 2015, IS 16543: 2016 | Bureau of Energy Efficiency (BEE) | Off-Grid | https://cprc-clasp.ngo/index.php/policies/schedule-23-standards-and-labelling-solar-water-heaters | https://beestarlabel.com/Content/Files/schedule_solar_water_heater.pdf
Schedule 24 - Light Commercial Air Conditioners | This schedule specifies the requirement for participating in the star labeling program for light commercial air conditioners being manufactured and sold in India. The policy applies to single or three-phase non-ducted split with fixed and variable-speeds air conditioners and heat pumps employing air-cooled condensers with a rated capacity above 10,500 Watts and up to and including 18,000 Watts. | India | Room ACs - Stationary ACs | Voluntary | Comparative Label, Minimum Performance Standard | Entered into force, Revised | 2020 | 2023 | December 2024 | Electricity | IS 1391 (Part 2): 2018 | Bureau of Energy Efficiency (BEE) | Energy Efficiency | https://cprc-clasp.ngo/index.php/policies/schedule-24-light-commercial-air-conditioners | https://beestarlabel.com/Content/Files/Schedule_24_LCAC.pdf
Schedule 25 - Deep Freezers | This schedule specifies the safety and performance requirements for participating in the energy labelling program for deep freezers based on vapor compression working principle. It covers deep freezers of top access type, basically the chest freezers having a storage volume up to and including 1000 liters, with both hard top and glass top (sliding, hinged and curved) and their rated voltage not exceeding 250 V ac 50 Hz for single phase and 415 V ac 50 Hz for three phase ac, as specified under the scope of IS 7872 with all amendments. | India | Freezers-only | Voluntary | Comparative Label, Minimum Performance Standard | Entered into force, New | 2020 |  | October 2022 | Electricity | IS 7872 with all amendments, IS 302-2-24 | Bureau of Energy Efficiency (BEE) | Energy Efficiency | https://cprc-clasp.ngo/index.php/policies/schedule-25-deep-freezers | https://beestarlabel.com/Content/Files/DFR_Label.pdf
Schedule 26 - Ultra-High Definition Televisions (UHD TV) | This schedule specifies the requirement for participating in the star labelling program for Ultra-High Definition (UHD) televisions of Liquid Crystal Display with LED backlighting, OLED displays, QLED displays, Micro-LED displays, that may be utilised to make and sell UHD televisions in the Indian market having native resolution of 3,840 x 2,160 pixels (4K) and 7,680 x 4,320 pixels (8K) which can be powered only by an external power supply at a voltage not exceeding 250 V ac, 50 Hz being manufactured, imported and commercially purchased or sold in India. | India | Televisions | Voluntary | Comparative Label, Minimum Performance Standard | Entered into force, New | 2021 |  | October 2022 | Electricity | IEC 62087-3, 2015, Edition 1.0, IS 616: 2017 | Bureau of Energy Efficiency (BEE) | Energy Efficiency | https://cprc-clasp.ngo/index.php/policies/schedule-26-ultra-high-definition-televisions-uhd-tv | https://beestarlabel.com/Content/Files/UHD_TV_Schedule.pdf
Schedule 27 - Positive Displacement Air Compressors | This schedule specifies the requirement for participating in the star labeling program for electrically driven positive displacement, fixed speed rotary and reciprocating, oil lubricated/oil-injected, air-cooled and water-cooled, air compressor having a full load operating gauge pressure greater than equal to 500 kPa or 5 bar[g] and motor rating between 0.37 to 500 kW with rated voltage of 230 / 415 V and frequency 50Hz AC. covered under the scope of IS 5456 and IS/ISO 1217: 2009 with all its amendments, being manufactured, imported or assembled for the purpose of commercial sale in India. | India | Motors and Motor Driven Equipment | Voluntary | Comparative Label, Minimum Performance Standard | Entered into force, New | 2021 |  | October 2022 | Electricity | IS/ISO 1217, IS 5456 | Bureau of Energy Efficiency (BEE) | Energy Efficiency, Industrial Sector | https://cprc-clasp.ngo/index.php/policies/schedule-27-positive-displacement-air-compressors | https://beeindia.gov.in/sites/default/files/Air_Compressor_Schedule_Final.pdf
Schedule 30 Tyres | This schedule species requirements for participating in energy labelling programme for C1, C2 & C3 tyres covered under scope of AIS:142, meant for manufactured, imported and sold in India. This schedule covers the terminology, general guidelines and method of tests to be conducted on tyres as per AIS: 142 particularly the methodology for testing of rolling resistance coefficient & wet grip index. This schedule specifies the tyres star rating band which is based on Rolling Resistance Coefficients. This schedule is applicable for base model, its batch and their variant model tyres. | India | Motors and Motor Driven Equipment | Voluntary | Comparative Label, Minimum Performance Standard | Entered into force, New | 2021 |  | October 2022 | Electricity | IS 15633 | Bureau of Energy Efficiency (BEE) | Energy Efficiency | https://cprc-clasp.ngo/index.php/policies/schedule-30-tyres | https://www.beestarlabel.com/Content/Files/Schedule_30.pdf
Schedule 36 Packaged Boiler | This policy specifies the requirement for participating in the voluntary star labeling program for Packaged Boilers using coal, biomass, oil and natural gas as fuel across all capacities under Indian Boiler Regulation (IBR) with or without air pre-heater, economizer, or waste heat recovery system, covered under the scope of IS 13979: 1994 as amended from time to time, being manufactured, imported or assembled for the purpose of commercial sale in India. | India | Boilers and Furnaces | Voluntary | Comparative Label, Minimum Performance Standard | Entered into force, New | 2024 |  | December 2024 | Biomass, Coal, Gas, LPG, Oil | IS 13979:1994 | Bureau of Energy Efficiency (BEE) | Energy Efficiency, Industrial Sector | https://cprc-clasp.ngo/index.php/policies/schedule-36-packaged-boiler-0 | https://www.beestarlabel.com/Home/EquipmentSchemes?type=V
Schedule 37 - Energy Efficiency Requirements for Commercial Beverage Coolers | This policy contains voluntary minimum efficiency and labeling requirements for commercial beverage coolers being manufactured, imported, and sold in India. It applies to vertical floor or table mounted, single and multidoor type Commercial Beverage Coolers (commercially known as Visi Coolers), with an overall height between 0.5 m and 2.2 m covered under the scope of ISO 22044:2021/IS 2167:2024. | India | Refrigeration | Voluntary | Comparative Label, Minimum Performance Standard | Entered into force, New | 2024 |  | December 2024 | Electricity | ISO 22044:2021 , IS 2167:2024 | Bureau of Energy Efficiency | Energy Efficiency | https://cprc-clasp.ngo/index.php/policies/schedule-37-energy-efficiency-requirements-commercial-beverage-coolers | https://www.beestarlabel.com/Content/Files/Visi_Cooler.pdf
Schedule 38 - Energy Efficiency Requirements for Grid Connected Solar Inverters | This schedule specifies the requirement for participating in the energy labeling program for both single-phase and three-phase grid-connected solar inverters without storage up to and including 100 kW rated output power being manufactured, imported and sold in India. This schedule specifies the minimum overall efficiency requirement of the inverter based on static maximum power point tracking (MPPT) efficiency measurement and the steady state conversion efficiency prescribed in IS 17980:2022/ IEC 62891:2020. The schedule does not cover the dynamic MPPT efficiency. Only BIS certified solar inverters complied with IS 16221-2:2015 are eligible to take part in the BEE Standards and Labeling program. | India | Renewable Energy Systems | Voluntary | Comparative Label, Minimum Performance Standard | Entered into force, New | 2024 |  | December 2024 | Electricity | IS 17980:2022/ IEC 62891:2020 , IS 12834:2023/ IEC 61836:2016 , IS 16221-2:2015/ IEC 62109-2: 2011 , IS 16169:2019/IEC 62116:2014 | Bureau of Energy Efficiency (BEE) | Energy Efficiency | https://cprc-clasp.ngo/index.php/policies/schedule-38-energy-efficiency-requirements-grid-connected-solar-inverters | https://www.beestarlabel.com/Content/Files/Schedule_38_Solar_Inverter.pdf
Schedule 6 - Induction Motors | This schedule specifies the MEPS and labeling instructions for 3 phase squirrel cage induction motor in 2 Pole, 4 Pole and 6 Pole of ratings up to 375 kW for continuous duty (S1) operation, suitable for voltage and frequency variation as per IS 12615:2011 | India | 3-Phase Motors | Voluntary | Comparative Label, Minimum Performance Standard | Entered into force, New | 2010 |  | October 2022 | Electricity | IS 12615:2011, IS IEC 60034-2-1, IS 15999:2011 | Bureau of Energy Efficiency (BEE) | Energy Efficiency | https://cprc-clasp.ngo/index.php/policies/schedule-6-induction-motors | https://beestarlabel.com/Content/Files/Schedule6-InductionMotors.pdf
Schedule 7 - Agricultural Pump Sets | This schedule specifies the MEPS and labeling instructions for single phase of rating up to 2.2 kW and three phase pump sets of ratings 1. kW to 75 kW covering Electric mono set pumps, submersible pump sets and open well submersible pump sets | India | Agricultural Pumps | Voluntary | Comparative Label, Minimum Performance Standard | Entered into force, Revised | 2008 | 2019 | October 2022 | Electricity | IS 9079:2002, IS 8034:2002, IS 14220:1994, IS 11346:2002 | Bureau of Energy Efficiency (BEE) | Energy Efficiency | https://cprc-clasp.ngo/index.php/policies/schedule-7-agricultural-pump-sets | https://beestarlabel.com/Content/Files/Schedule7-APS.pdf
Schedule 9 - Domestic Liquefied Petroleum Gas Stoves | This schedule specifies the MEPS and labeling requirements for domestic gas stoves using LPG at 30 gf/cm2 gas inlet pressure being manufactured, imported, or sold in India | India | Cooktops or Hobs | Voluntary | Comparative Label, Minimum Performance Standard | Entered into force, New | 2014 |  | October 2022 | LPG | IS 4246:2002 | Bureau of Energy Efficiency (BEE) | Energy Efficiency | https://cprc-clasp.ngo/index.php/policies/schedule-9-domestic-liquefied-petroleum-gas-stoves | https://beestarlabel.com/Content/Files/Final_LPG_schedule.pdf
SCHEDULE-29 Li-ion traction batteries and Systems | This schedule specifies energy-labelling requirement for high-energy Lithium-Ion based Battery packs and systems for electrically propelled road vehicles. The schedule covers high energy lithium-ion battery packs/modules with specific energy up to 350Wh/kg and Cycle life up to 4,000 cycles. For this schedule, the star rating of high-energy Battery pack/module shall be based on specific energy, life cycle and energy efficiency tested in accordance with ISO 12405-4:2018. | India | Mobility | Voluntary | Comparative Label, Minimum Performance Standard | Entered into force, New | 2021 |  | October 2022 | Electricity | ISO 12405-4: 2018. | Bureau of Energy Efficiency (BEE) | Energy Efficiency | https://cprc-clasp.ngo/index.php/policies/schedule-29-li-ion-traction-batteries-and-systems | https://www.beestarlabel.com/Content/Files/SCHEDULE_29.pdf
Self-Ballast Fluorescent Lamps | The testing of Luminous efficiency lm per W; should be in accordance with the Self-ballast Florescent lamp test method provided in CNS 14125. Testing result of the Luminous efficiency F should not be lower than the standard value provided in above table; and has to be more than 95 percent of the labeled value. | Taiwan of China | Non-Directional lamps | Voluntary | Minimum Performance Standard | Entered into force, New | 2010 |  | August 2018 | Electricity | CNS 10839 CNS 3936 CNS 691 CNS 14125 US ENERGY STAR | Bureau of Energy, Ministry of Economic Affairs | Energy Efficiency | https://cprc-clasp.ngo/index.php/policies/self-ballast-fluorescent-lamps | http://www.moeaboe.gov.tw/ECW/english/content/Content.aspx?menu_id=1535
Singapore Green Labeling Scheme: CFLs | This standard establishes requirements for integral compact fluorescent lamps (CFL) where the tube and ballast are combined into a single unit. These lamps allow consumers to replace incandescent lamps easily with CFL. The product group that is within the scope of certification would include screw-based lamps with ballast and adaptor in a single assembly. | Singapore* | Non-Directional lamps, Directional Lamps | Voluntary | Endorsement Label | Entered into force, New | 2012 |  | January 2016 | Electricity |  | Singapore Environment Council | Energy Efficiency | https://cprc-clasp.ngo/index.php/policies/singapore-green-labeling-scheme-cfls | https://www.sgls.sec.org.sg/categoryinfo.php?cid=7
Singapore Green Labeling Scheme: Hand Dryers | This policy establishes criteria for electric hot air hand driers that are equipped with non-contact on-off switches based on environmental, performance, and health parameters. | Singapore* | Other | Voluntary | Endorsement Label | Entered into force |  |  | October 2022 | Electricity |  | Singapore Environment Council | Energy Efficiency | https://cprc-clasp.ngo/index.php/policies/singapore-green-labeling-scheme-hand-dryers | https://www.sgls.sec.org.sg/categoryinfo.php?cid=49
Singapore Green Labeling Scheme: Microwave Ovens | This policy establishes criteria for microwave ovens for household use. A microwave oven is an electrical appliance intended for household use that uses high-frequency electromagnetic waves for heating food or beverages, with a rated voltage of not more than 250 V and a frequency ranging from 890 MHz to 6 GHz. | Singapore* | Microwaves | Voluntary | Endorsement Label | Entered into force |  |  | October 2022 | Electricity |  | Singapore Environment Council | Energy Efficiency | https://cprc-clasp.ngo/index.php/policies/singapore-green-labeling-scheme-microwave-ovens | https://www.sgls.sec.org.sg/categoryinfo.php?cid=81
Singapore Green Labeling Scheme: Personal Computers | This policy establishes criteria to label Personal Computers (PCs). These criteria include requirements for the following with a rated voltage of not more than 250 VAC: computer system unit; display (monitor); personal computer set combination system including units Computer System Unit, display (monitor), keyboard, and mouse; and portable computer such as notebook (notebook or laptop), tablet (tablet or slate). | Singapore* | Information Technology | Voluntary | Endorsement Label | Entered into force |  |  | October 2022 | Electricity |  | Singapore Environment Council | Energy Efficiency | https://cprc-clasp.ngo/index.php/policies/singapore-green-labeling-scheme-personal-computers | https://www.sgls.sec.org.sg/categoryinfo.php?cid=82
Singapore Green Labeling Scheme: Photocopiers, Printers, Fax Machines & Multifunctional Devices | This policy establishes grading criteria for Copying Machines, Printers, Fax Machines, and Multifunctional Devices (MFDs) based on environmental, performance, and health parameters. These criteria include requirements for standard-sized monochromatic and color office machines based on electrophotography (including laser and LED) and inkjet marking technologies. Standard-sized machines are those that primarily print or copy on regular-sized (e.g., A4 / 8.5 x 11) paper and envelopes. Large-format office machines are also included in this category. | Singapore* | Other-Electronics | Voluntary | Endorsement Label | Entered into force |  |  | October 2022 | Electricity |  | Singapore Environment Council | Energy Efficiency | https://cprc-clasp.ngo/index.php/policies/singapore-green-labeling-scheme-photocopiers-printers-fax-machines-multifunctional-devices | https://www.sgls.sec.org.sg/categoryinfo.php?cid=38
Singapore Green Labeling Scheme: Televisions Sets | This category establishes criteria for mains-powered television sets consisting of a unit whose main purpose is to receive, reproduce and, if applicable, decode television signals. | Singapore* | Televisions | Voluntary | Endorsement Label | Entered into force, Revised | 2012 | 2012 | January 2016 | Electricity |  | Singapore Environment Council | Energy Efficiency | https://cprc-clasp.ngo/index.php/policies/singapore-green-labeling-scheme-televisions-sets | https://www.sgls.sec.org.sg/
Singapore Green Labelling Scheme: Coffee Machine | This category establishes criteria for espresso and coffee machines, which include fully-automatic espresso/coffee machines, hand-operated piston espresso/coffee machines and capsule espresso/coffee machines. The category does not cover espresso/coffee machines with a system to warm cups, or capsule espresso/coffee machines which require capsules made by a certain manufacturer. | Singapore* | Coffee Machines | Voluntary | Endorsement Label | Entered into force, Revised | 2012 | 2012 | January 2016 | Electricity |  | Singapore Environment Council | Energy Efficiency | https://cprc-clasp.ngo/index.php/policies/singapore-green-labelling-scheme-coffee-machine | https://www.sgls.sec.org.sg/categoryinfo.php?cid=56
Singapore Green Labelling Scheme: Dishwashers | This category establishes criteria for dishwashers designed to be stand-alone on floors or counter surfaces meant for household use. They apply to devices which serve the function of dishwashing alone or in combination with other functions. | Singapore* | Dishwashers | Voluntary | Endorsement Label | Entered into force, New | 2013 |  | January 2016 | Electricity |  | Singapore Environment Council | Energy Efficiency | https://cprc-clasp.ngo/index.php/policies/singapore-green-labelling-scheme-dishwashers | https://www.sgls.sec.org.sg/categoryinfo.php?cid=76
Singapore Green Labelling Scheme: Electric Kettles | This category establishes criteria for electric kettles for household use based on environmental, performance and health parameters. | Singapore* | Electric Kettles | Voluntary | Endorsement Label | Entered into force, New | 2017 |  | November 2020 | Electricity |  | Singapore Environment Council | Energy Efficiency | https://cprc-clasp.ngo/index.php/policies/singapore-green-labelling-scheme-electric-kettles | https://www.sgls.sec.org.sg/categoryinfo.php?cid=55
Singapore Green Labelling Scheme: Gas Cookers and Gas-fired Appliances | This category establishes criteria for household gas-powered cooking devices that are isolated in design i.e. individual machines (which operate with gas burners located on steel originated or glass and ceramic layered cooker top) and gas-powered cooking devices with built-in ovens (the latter may be either natural gas or electricity powered). This category does not include gas powered cooking devices which operate with gas burners located below a glass and ceramic layered cooker top. | Singapore* | Cooktops or Hobs | Voluntary | Endorsement Label | Entered into force, New | 2017 |  | November 2020 | Gas |  | Singapore Environment Council | Energy Efficiency | https://cprc-clasp.ngo/index.php/policies/singapore-green-labelling-scheme-gas-cookers-and-gas-fired-appliances | https://www.sgls.sec.org.sg/categoryinfo.php?cid=57
Singapore Green Labelling Scheme: Hot Water Storage Tanks | This scope for certification under this category includes hot-water storage tanks such as thermal solar systems and components, including water heaters, water heating installations, and storage water heaters for drinking water. | Singapore* | Storage Water Heaters | Voluntary | Endorsement Label | Entered into force, New | 2017 |  | November 2020 | Electricity, Solar |  | Singapore Environment Council | Energy Efficiency | https://cprc-clasp.ngo/index.php/policies/singapore-green-labelling-scheme-hot-water-storage-tanks | https://www.sgls.sec.org.sg/categoryinfo.php?cid=58
Singapore Green Labelling Scheme: LEDs | This category establishes criteria for a range of Light Emitting Diode (“LED lighting”), which is used by directly connecting to a commercial power source. | Singapore* | Streetlighting, Non-Directional lamps, Directional Lamps | Voluntary | Endorsement Label | Entered into force, Revised | 2012 | 2017 | November 2020 | Electricity |  | Singapore Environment Council | Energy Efficiency | https://cprc-clasp.ngo/index.php/policies/singapore-green-labelling-scheme-leds | https://www.sgls.sec.org.sg/categoryinfo.php?cid=45
Singapore Green Labelling Scheme: Photovoltaic Equipment | This category establishes criteria for products for indoor and outdoor use, powered by solar (or light) energy using a rechargeable electrochemical storage system are included within the scope of this category based on environmental, performance, and health parameters. | Singapore* | Small-Solar Powered Electronics | Voluntary | Endorsement Label | Entered into force, New | 2017 |  | November 2020 | Solar |  | Singapore Environment Council | Energy Efficiency | https://cprc-clasp.ngo/index.php/policies/singapore-green-labelling-scheme-photovoltaic-equipment | https://www.sgls.sec.org.sg/categoryinfo.php?cid=71
Singapore Green Labelling Scheme: Refrigerators and Freezers | This category establishes criteria for electric household refrigerators (with or without low-temperature compartment), refrigerator-freezer combinations and freezers (chest and upright freezers) used as free-standing, built-under or built-in appliances. | Singapore* | Refrigerators-Freezers | Voluntary | Endorsement Label | Entered into force, Revised | 2012 | 2012 | January 2016 | Electricity |  | Singapore Environment Council | Energy Efficiency | https://cprc-clasp.ngo/index.php/policies/singapore-green-labelling-scheme-refrigerators-and-freezers | https://www.sgls.sec.org.sg/
Singapore Green Labelling Scheme: Solar-Powered Products | The scope of certification under this category includes solar powered products such as watches/clocks, caliper gauges, desktop and pocket calculators, scales for small utilisation, e.g. letter, parcel, bathroom and kitchen scales, titrating devices, toys, solar construction kits, solar training kits, and solar experimental kits. | Singapore* | Small-Solar Powered Electronics, Solar Energy Kits | Voluntary | Endorsement Label | Entered into force, New | 2017 |  | November 2020 | Solar |  | Singapore Environment Council | Energy Efficiency | https://cprc-clasp.ngo/index.php/policies/singapore-green-labelling-scheme-solar-powered-products | https://www.sgls.sec.org.sg/categoryinfo.php?cid=62
SLS 1200 Energy efficiency rating for fluorescent lamp ballasts | SLS 1200 Energy efficiency rating for fluorescent lamp ballasts | Sri Lanka | Fluorescent and HID Lighting | Mandatory | Comparative Label, Minimum Performance Standard | Entered into force, New | 2012 |  | February 2021 | Electricity | SLS 1200:2012 | Sri Lanka Sustainable Energy Authority | Energy Efficiency | https://cprc-clasp.ngo/index.php/policies/sls-1200-energy-efficiency-rating-fluorescent-lamp-ballasts | https://www.slsi.lk/index.php?option=com_slstandards&view=standard&tmpl=component&sri_lankan_standard_id=1711&lang=en
SLS 1225 - Energy efficiency rating for self-ballasted Integral type compact fluorescent lamps For general lighting services | Sri Lanka Standard Specification for Energy Efficiency Rating for Self ballasted Lamps (Integral Compact Fluorescent Lamps). | Sri Lanka | Non-Directional lamps, Directional Lamps | Mandatory | Comparative Label, Minimum Performance Standard | Entered into force, Revised | 2002 | 2016 | February 2021 | Electricity | SLS 1225:2002 | Sri Lanka Sustainable Energy Authority | Energy Efficiency | https://cprc-clasp.ngo/index.php/policies/sls-1225-energy-efficiency-rating-self-ballasted-integral-type-compact-fluorescent-lamps | https://www.slsi.lk/index.php?option=com_slstandards&view=standard&tmpl=component&sri_lankan_standard_id=1739&lang=en
SLS 1530: 2016 Minimum energy performance for self-ballasted integral type led lamps for general lighting services | Specifies Minimum Energy Performance Standard (MEPS) for self ballasted integral type LED lamps for general lighting services operating on supply voltage of greater than 50 V a.c. up to 250 V a.c. 50 Hz nominal and rated power up to 60 W, having screw and bayonet lamp caps. It also includes method of measurement of electrical energy consumption and luminous flux for determination of efficiency of the lamps for the purpose of MEPS. Amendment text available here http://www.slsi.lk/images/web/images/PDF_upload/amds/amd-523-sls-1530.pdf | Sri Lanka | Non-Directional lamps, Directional Lamps | Voluntary | Comparative Label, Minimum Performance Standard | Entered into force, Revised | 2016 | 2019 | February 2021 | Electricity | SLS 1530: 2016 | Sri Lanka Sustainable Energy Authority | Energy Efficiency | https://cprc-clasp.ngo/index.php/policies/sls-1530-2016-minimum-energy-performance-self-ballasted-integral-type-led-lamps-general | https://www.slsi.lk/index.php?option=com_slstandards&view=standard&tmpl=component&sri_lankan_standard_id=2358&lang=en
SLS 1580 Minimum energy performance for computers | SLS 1580 Minimum energy performance for computers | Sri Lanka | Computers | Voluntary | Comparative Label, Minimum Performance Standard | Entered into force, New | 2018 |  | February 2021 | Electricity |  | Sri Lanka Sustainable Energy Authority | Energy Efficiency | https://cprc-clasp.ngo/index.php/policies/sls-1580-minimum-energy-performance-computers | https://www.slsi.lk/index.php?option=com_slstandards&view=standard&tmpl=component&sri_lankan_standard_id=2433&lang=en
SLS 1586 Energy efficiency rating for single split type room air conditioners | SLS 1586 Energy efficiency rating for single split type room air conditioners | Sri Lanka | Room ACs - Stationary ACs | Mandatory | Comparative Label, Minimum Performance Standard | Entered into force, New | 2018 |  | February 2021 | Electricity |  | Sri Lanka Sustainable Energy Authority | Energy Efficiency | https://cprc-clasp.ngo/index.php/policies/sls-1586-energy-efficiency-rating-single-split-type-room-air-conditioners | https://www.slsi.lk/index.php?option=com_slstandards&view=standard&tmpl=component&sri_lankan_standard_id=2440&lang=en
SLS 1600 Energy efficiency rating for electric ceiling fans with regulators | Ceiling fans | Sri Lanka | Ceiling Fans | Mandatory | Comparative Label, Minimum Performance Standard | Entered into force, New | 2011 |  | February 2021 | Electricity | SLS 1600:2009 | Sri Lanka Sustainable Energy Authority | Energy Efficiency | https://cprc-clasp.ngo/index.php/policies/sls-1600-energy-efficiency-rating-electric-ceiling-fans-regulators | http://www.energy.gov.lk/en/energy-management/introducing-standards
SLS 1625 : 2013 | Sri Lanka Standard Energy Efficiency Rating for Double Capped Tubular Fluorescent Lamps | Sri Lanka | Tubular Lamps | Mandatory | Comparative Label, Minimum Performance Standard | Entered into force, New | 2016 |  | January 2022 | Electricity |  | Sri Lanka Sustainable Energy Authority | Energy Efficiency | https://cprc-clasp.ngo/index.php/policies/sls-1625-2013 | http://www.energy.gov.lk/images/energy-management/regulations-lfl-and-ballasts.pdf
SLS 1690 Minimum Energy Performance for Household Refrigerators | The following computers can be licensed. | Sri Lanka | Refrigerators-Freezers | Mandatory | Comparative Label, Minimum Performance Standard | Entered into force, New | 2020 |  | February 2021 | Electricity | IEC 62552, MS 2595:2014, IS 1476 (Part 1): 2000 | Sri Lanka Sustainable Energy Authority | Energy Efficiency | https://cprc-clasp.ngo/index.php/policies/sls-1690-minimum-energy-performance-household-refrigerators | https://www.slsi.lk/index.php?option=com_slstandards&view=search_standards&Itemid=436&lang=en
TCVN 10289:2014 Commercial refrigerated cabinets - energy efficiency | This document specifies the MEPS and test methods for commercial refrigerated cabinets. | Vietnam* | Refrigerated Cabinets | Mandatory | Minimum Performance Standard | Entered into force, New | 2014 |  | January 2024 | Electricity | TCVN 10290:2014 | Ministry of Industry and Trade (MOIT) | Energy Efficiency | https://cprc-clasp.ngo/index.php/policies/tcvn-102892014-commercial-refrigerated-cabinets-energy-efficiency | https://vanbanphapluat.co/tcvn-10289-2014-tu-giu-lanh-thuong-mai-hieu-suat-nang-luong
TCVN 11844:2017 LED lamps - energy efficiency and test methods | This document specifies the MEPS and test methods for LED lamps. | Vietnam* | Directional Lamps | Mandatory | Minimum Performance Standard | Entered into force, New | 2017 |  | August 2019 | Electricity |  | Ministry of Industry and Trade (MOIT) | Energy Efficiency | https://cprc-clasp.ngo/index.php/policies/tcvn-118442017-led-lamps-energy-efficiency-and-test-methods | https://vanbanphapluat.co/tcvn-11844-2017-den-led-hieu-suat-nang-luong#van-ban-goc
TCVN 11848:2021 - Notebook computers | This standard specifies energy efficiency requirements and methods for determining energy consumption for laptops, two-in-one laptops, all-in-one laptops, tablets, and mobile workstations. This standard does not apply to client computers, mobile client computers, mobile gaming consoles, point-of-sale (POS) machines, and tablets used in point-of-sale machines. This standard was adopted on 28 December 2021. It will enter into force on 1 January 2025. | Vietnam* | Computers | Mandatory | Minimum Performance Standard | Entered into force, Revised | 2017 | 2021 | January 2024 | Electricity | TCVN 11847:2017 , IEC 62623:2012 , IEC 61966-2-1 | Ministry of Industry and Trade (MOIT) | Energy Efficiency | https://cprc-clasp.ngo/index.php/policies/tcvn-118482021-notebook-computers | https://static.luatvietnam.vn/xem-noi-dung-file-tieu-chuan-viet-nam-tcvn-11848-2021-bo-khoa-hoc-va-cong-nghe-238464-d3/uploaded/VIETLAWFILE/2022/12/TCVN_11848_2021_TCDLCL_191222115003.pdf.aspx
TCVN 12666:2019 LED Road and Street Lighting Luminaires – Energy Efficiency | This standard specifies the energy efficiency levels for LED street and road lighting lamps with a power rating greater than or equal to 20 W, including those with separate power control gear. | Vietnam* | Streetlighting | Mandatory | Minimum Performance Standard | Entered into force, New | 2019 |  | August 2025 | Electricity |  | Ministry of Industry and Trade (MOIT) | Energy Efficiency | https://cprc-clasp.ngo/index.php/policies/tcvn-126662019-led-road-and-street-lighting-luminaires-energy-efficiency | https://tieuchuan.vsqi.gov.vn/tieuchuan/view?sohieu=TCVN+12666%3A2019
TCVN 13256:2021 VRF/VRV Air Conditioners – Energy Efficiency | This standard specifies the method for determining the performance and energy efficiency of outdoor units (outdoor units) for VRF/VRV air conditioners, using three-phase power sources. | Vietnam* | Air Conditioning | Voluntary | Minimum Performance Standard | Entered into force, New | 2021 |  | August 2025 | Electricity |  | Ministry of Industry and Trade (MOIT) | Energy Efficiency | https://cprc-clasp.ngo/index.php/policies/tcvn-132562021-vrfvrv-air-conditioners-energy-efficiency
TCVN 13371:2021 - Desktop computers | This policy specifies energy efficiency requirements and methods for determining energy consumption for desktop computers, including integrated desktop computers. This standard does not apply to point-of-sale (POS) terminals, workstations, and client computers. This policy enters into force on 1 January 2025. | Vietnam* | Computers | Mandatory | Minimum Performance Standard | Entered into force, Revised | 2017 | 2021 | January 2024 | Electricity | TCVN 11847:2017 , IEC 62623:2012 , IEC 61966-2-1 | Ministry of Industry and Trade (MOIT) | Energy Efficiency | https://cprc-clasp.ngo/index.php/policies/tcvn-133712021-desktop-computers | https://tieuchuan.vsqi.gov.vn/tieuchuan/view?sohieu=TCVN+13371%3A2021
TCVN 7540-1:2013 Three-phase asynchronous squirrel-cage electrical motors - Part 1: energy efficiency | This document specifies the MEPS for three-phase asynchronous squirrel-cage electrical motors. | Vietnam* | 3-Phase Motors | Mandatory | Minimum Performance Standard | Entered into force, Revised | 2005 | 2015 | January 2024 | Electricity | TCVN 7540-2:2013 | Ministry of Industry and Trade (MOIT) | Energy Efficiency, Industrial Sector | https://cprc-clasp.ngo/index.php/policies/tcvn-7540-12013-three-phase-asynchronous-squirrel-cage-electrical-motors-part-1-energy | https://vanbanphapluat.co/tcvn-7540-2013-dong-co-dien-khong-dong-bo-ba-pha-roto-long-soc-phan-1-hieu-suat
TCVN 7826:2015 Electric fans - Energy efficiency | This document specifies the MEPS, test methods, and star ratings for electric fans, including ceiling fans, table fans, wall fans, and pedestal fans. | Vietnam* | Ceiling Fans, Portable Fans | Mandatory | Comparative Label, Minimum Performance Standard | Entered into force, Revised | 2007 | 2020 | January 2024 | Electricity | TCVN 7827:2015 | Ministry of Industry and Trade (MOIT) | Energy Efficiency | https://cprc-clasp.ngo/index.php/policies/tcvn-78262015-electric-fans-energy-efficiency | https://vanbanphapluat.co/tcvn-7826-2015-quat-dien-hieu-suat-nang-luong
TCVN 7828:2016 Refrigerator, refrigerator-freezer, and freezer - energy efficiency | This document specifies the MEPS, test methods, and star ratings for refrigerators, refrigerator-freezers, and freezers. | Vietnam* | Refrigerators-Freezers, Freezers-only | Mandatory | Minimum Performance Standard | Entered into force, Revised | 2007 | 2015 | January 2024 | Electricity | TCVN 7829:2016 | Ministry of Industry and Trade (MOIT) | Energy Efficiency | https://cprc-clasp.ngo/index.php/policies/tcvn-78282016-refrigerator-refrigerator-freezer-and-freezer-energy-efficiency | https://vanbanphapluat.co/tcvn-7828-2016-tu-mat-tu-lanh-tu-dong-hieu-suat-nang-luong#van-ban-goc
TCVN 7830:2015 Non-ducted air conditioners - energy efficiency and test methods | This document specifies the MEPS, test methods, and star ratings for non-ducted air conditioners. | Vietnam* | Room ACs - Stationary ACs | Mandatory | Minimum Performance Standard | Entered into force, Revised | 2007 | 2020 | January 2024 | Electricity | TCVN 6576:2013, TCVN 10273-1:2013 | Ministry of Industry and Trade (MOIT) | Energy Efficiency | https://cprc-clasp.ngo/index.php/policies/tcvn-78302015-non-ducted-air-conditioners-energy-efficiency-and-test-methods | https://vanbanphapluat.co/tcvn-7830-2015-may-dieu-hoa-khong-khi-khong-ong-gio-hieu-suat-nang-luong
TCVN 7896:2015 Compact fluorescent lamps - energy efficiency | This document specifies the MEPS, test methods, and star ratings for compact fluorescent lamps (CFL). | Vietnam* | Tubular Lamps | Mandatory | Minimum Performance Standard | Entered into force, Revised | 2008 | 2015 | January 2024 | Electricity |  | Ministry of Industry and Trade (MOIT) | Energy Efficiency | https://cprc-clasp.ngo/index.php/policies/tcvn-78962015-compact-fluorescent-lamps-energy-efficiency | https://vanbanphapluat.co/tcvn-7896-2015-bong-den-huynh-quang-compact-hieu-suat-nang-luong
TCVN 7897:2013 Electronic ballasts for fluorescent lamps - energy efficiency | This document specifies the MEPS and test methods for electronic ballasts for fluorescent lamps. | Vietnam* | Fluorescent and HID Lighting | Mandatory | Minimum Performance Standard | Entered into force, Revised | 2008 | 2015 | January 2024 | Electricity | TCVN 7541-2:2005 | Ministry of Industry and Trade (MOIT) | Energy Efficiency | https://cprc-clasp.ngo/index.php/policies/tcvn-78972013-electronic-ballasts-fluorescent-lamps-energy-efficiency | https://vanbanphapluat.co/tcvn-7897-2013-balat-dien-tu-dung-cho-bong-den-huynh-quang-hieu-suat-nang-luong
TCVN 7898:2018 Storage water heaters - energy efficiency and test methods | This document specifies the MEPS, test methods, and star ratings for storage water heaters. | Vietnam* | Storage Water Heaters | Mandatory | Minimum Performance Standard | Entered into force, Revised | 2009 | 2018 | January 2024 | Electricity |  | Ministry of Industry and Trade (MOIT) | Energy Efficiency | https://cprc-clasp.ngo/index.php/policies/tcvn-78982018-storage-water-heaters-energy-efficiency-and-test-methods | https://thuvienphapluat.vn/TCVN/Dien-dien-tu/TCVN-7898-2018-Binh-dun-nuoc-nong-co-du-tru-dung-cho-muc-dich-gia-dung-918007.aspx
TCVN 8248:2013 Electromagnetic ballasts for fluorescent lamps - energy efficiency | This document specifies the MEPS and test methods for electromagnetic ballasts for fluorescent lamps. | Vietnam* | Fluorescent and HID Lighting | Mandatory | Minimum Performance Standard | Entered into force, Revised | 2009 | 2013 | January 2024 | Electricity | TCVN 7541-2:2005 | Ministry of Industry and Trade (MOIT) | Energy Efficiency | https://cprc-clasp.ngo/index.php/policies/tcvn-82482013-electromagnetic-ballasts-fluorescent-lamps-energy-efficiency | https://vanbanphapluat.co/tcvn-8248-2013-balat-dien-tu-dung-cho-bong-den-huynh-quang-hieu-suat-nang-luong
TCVN 8249:2013 Linear tubular fluorescent lamps - energy efficiency | This document specifies the MEPS and test methods for linear tubular fluorescent lamps. | Vietnam* | Tubular Lamps | Mandatory | Minimum Performance Standard | Entered into force, Revised | 2009 | 2013 | January 2024 | Electricity |  | Ministry of Industry and Trade (MOIT) | Energy Efficiency | https://cprc-clasp.ngo/index.php/policies/tcvn-82492013-linear-tubular-fluorescent-lamps-energy-efficiency | https://vanbanphapluat.co/tcvn-8249-2013-bong-den-huynh-quang-ong-thang-hieu-suat-nang-luong
TCVN 8251:2009 Solar water heaters - energy efficiency and test methods | This document specifies the minimum thermal absorber efficiency and test methods for solar water heaters. | Vietnam* | Storage Water Heaters | Mandatory | Minimum Performance Standard | Entered into force, New | 2009 |  | August 2019 | Solar |  | Ministry of Industry and Trade (MOIT) | Energy Efficiency | https://cprc-clasp.ngo/index.php/policies/tcvn-82512009-solar-water-heaters-energy-efficiency-and-test-methods | https://vanbanphapluat.co/tcvn-8251-2009-thiet-bi-dun-nuoc-nong-bang-nang-luong-mat-troi
TCVN 8252:2015 Rice cookers - energy efficiency and test methods | This document specifies the MEPS, test methods, and star ratings for rice cookers. | Vietnam* | Rice Cookers | Mandatory | Minimum Performance Standard | Entered into force, Revised | 2015 | 2015 | January 2024 | Electricity |  | Ministry of Industry and Trade (MOIT) | Energy Efficiency | https://cprc-clasp.ngo/index.php/policies/tcvn-82522015-rice-cookers-energy-efficiency-and-test-methods | https://vanbanphapluat.co/tcvn-8252-2015-noi-com-dien-hieu-suat-nang-luong
TCVN 8525:2015 Distribution transformers - MEPS and test methods | This document specifies the MEPS and test methods for distribution transformers. | Vietnam* | Power Transformers | Mandatory | Minimum Performance Standard | Entered into force, Revised | 2010 | 2015 | January 2024 | Electricity |  | Ministry of Industry and Trade (MOIT) | Energy Efficiency, Industrial Sector | https://cprc-clasp.ngo/index.php/policies/tcvn-85252015-distribution-transformers-meps-and-test-methods | https://vanbanphapluat.co/tcvn-8525-2015-may-bien-ap-phan-phoi-muc-hieu-suat-nang-luong-toi-thieu
TCVN 8526:2013 Clothes washing machines for household use - energy efficiency and test methods | This document specifies the MEPS, test methods, and star ratings for clothes washing machines for household use. | Vietnam* | Washing Machines | Mandatory | Minimum Performance Standard | Entered into force, Revised | 2010 | 2013 | January 2024 | Electricity | IEC 60456:2010 | Ministry of Industry and Trade (MOIT) | Energy Efficiency | https://cprc-clasp.ngo/index.php/policies/tcvn-85262013-clothes-washing-machines-household-use-energy-efficiency-and-test-methods | https://vanbanphapluat.co/tcvn-8526-2013-may-giat-gia-dung-hieu-suat-nang-luong-phuong-phap-xac-dinh#toan-van
TCVN 8630:2019 Boilers - Energy Efficiency and Method for Determination | This standard specifies the requirements for energy efficiency and the method for determining energy efficiency for fuel-fired boilers when put into use in the industrial sector. The method for determining boiler efficiency specified in this standard is the forward balance method and the reverse balance method. This standard does not apply to boilers used for electricity generation. It replaces TCVN 8630:2010 and has been effective starting April 2025. | Vietnam* | Boilers and Furnaces | Mandatory | Minimum Performance Standard | Entered into force, Revised | 2010 | 2019 | August 2025 | Gas, Oil |  | Ministry of Industry and Trade (MOIT) | Energy Efficiency, Industrial Sector | https://cprc-clasp.ngo/index.php/policies/tcvn-86302019-boilers-energy-efficiency-and-method-determination | https://tieuchuan.vsqi.gov.vn/tieuchuan/view?sohieu=TCVN+8630%3A2019
TCVN 9508:2012 Computer monitors - energy efficiency | This document specifies the MEPS and test methods for computer monitors. | Vietnam* | Displays | Mandatory | Minimum Performance Standard | Entered into force, Revised | 2012 | 2015 | January 2024 | Electricity | IEC 62301:2011 | Ministry of Industry and Trade (MOIT) | Energy Efficiency | https://cprc-clasp.ngo/index.php/policies/tcvn-95082012-computer-monitors-energy-efficiency | https://vanbanphapluat.co/tcvn-9508-2012-man-hinh-may-tinh-hieu-suat-nang-luong
TCVN 9509:2012 Printers - energy efficiency | This document specifies the MEPS and test methods for printers. | Vietnam* | Imaging Equipment | Mandatory | Minimum Performance Standard | Entered into force, Revised | 2012 | 2015 | January 2024 | Electricity | IEC 62301:2011 | Ministry of Industry and Trade (MOIT) | Energy Efficiency | https://cprc-clasp.ngo/index.php/policies/tcvn-95092012-printers-energy-efficiency | https://vanbanphapluat.co/tcvn-9509-2012-may-in-hieu-suat-nang-luong
TCVN 9510:2012 Copiers - energy efficiency | This document specifies the MEPS and test methods for copiers. | Vietnam* | Imaging Equipment | Mandatory | Minimum Performance Standard | Entered into force, New | 2012 |  | January 2024 | Electricity | IEC 62301:2011 | Ministry of Industry and Trade (MOIT) | Energy Efficiency | https://cprc-clasp.ngo/index.php/policies/tcvn-95102012-copiers-energy-efficiency | https://vanbanphapluat.co/tcvn-9510-2012-may-photocopy-hieu-suat-nang-luong
TCVN 9536: 2021: Television Sets - Energy Efficiency | This standard applies to television sets with a rated power of less than 1 000 W, consisting of a display and one or more receivers/tuners in the same or separate housing. It also applies to TV/VCR, TV/DVD, combined TV/VCR/DVD sets. It does not apply to television sets with computer, OCAP, IP and other television receivers with special functions. This standard specifies minimum energy efficiency levels and energy efficiency classes for television sets. It replaces TCVN 9536:2012 and has been effective since April 2025. | Vietnam* | Televisions | Mandatory | Minimum Performance Standard | Entered into force, Revised | 2012 | 2021 | August 2025 | Electricity |  | Ministry of Industry and Trade (MOIT) | Energy Efficiency | https://cprc-clasp.ngo/index.php/policies/tcvn-9536-2021-television-sets-energy-efficiency | https://tieuchuan.vsqi.gov.vn/tieuchuan/view?sohieu=TCVN%209536:2021
TCVN 9536:2012: Televisions | This policy defines minimum energy performance standards for televisions. | Vietnam* | Televisions | Mandatory | Minimum Performance Standard | Entered into force, New | 2012 |  | January 2024 | Electricity |  | Ministry of Industry and Trade (MOIT) | Energy Efficiency | https://cprc-clasp.ngo/index.php/policies/tcvn-95362012-televisions | https://vanbanphapluat.co/tcvn-9537-2012-may-thu-hinh-xac-dinh-hieu-suat-nang-luong
Thai Green Label Scheme - Air Cleaners TGL-91-14 | These criteria shall apply to air purifiers for residential or similar purposes with a rated voltage not exceeding 250 V for single-phase alternating current (AC). | Thailand | Electronics, Other-Electronics, Air Cleaners | Voluntary | Endorsement Label | Entered into force, New | 2014 |  | April 2022 | Electricity | TIS 1516 (or IEC 60335-2-65) | Thailand Environment Institute (TEI) | Energy Efficiency | https://cprc-clasp.ngo/index.php/policies/thai-green-label-scheme-air-cleaners-tgl-91-14 | http://www.tei.or.th/greenlabel/download/TGL-91-14.pdf
Thai Green Label Scheme - Building Materials: Thermal Insulation TGL-14-R1-11 | These criteria shall apply to thermal insulation, including glass wool and foam plastic insulation for use in office, residential, commercial, and industrial buildings. | Thailand | Insulations | Voluntary | Endorsement Label | Entered into force, New | 1997 | 2011 | March 2022 | Other | TIS 486 | Thailand Environment Institute (TEI) | Energy Efficiency | https://cprc-clasp.ngo/index.php/policies/thai-green-label-scheme-building-materials-thermal-insulation-tgl-14-r1-11 | http://www.tei.or.th/greenlabel/en/download/TGL-14-R1-11.pdf
Thai Green Label Scheme - Clothes Washing Machines for Household Use TGL-13-R2-12 | These criteria shall apply to washing machines for residential and similar applications with AC power supply characteristics. | Thailand | Washing Machines | Voluntary | Endorsement Label | Entered into force, Revised | 2007 | 2012 | March 2022 | Electricity | TIS 1462-2540 | Thailand Environment Institute (TEI) | Energy Efficiency | https://cprc-clasp.ngo/index.php/policies/thai-green-label-scheme-clothes-washing-machines-household-use-tgl-13-r2-12 | http://www.tei.or.th/greenlabel/download/TGL-13-R2-12.pdf
Thai Green Label Scheme - Computer TGL-12-R2-15 | These criteria shall apply to personal computers (PC) and computers that can be portable and can be divided into 4 types. | Thailand | Computers | Voluntary | Endorsement Label | Entered into force, Revised | 1997 | 2015 | December 2020 | Electricity | TIS 1561 , TIS 1956 , TIS 1448 , IEC 62301 | Thailand Environment Institute (TEI) | Energy Efficiency | https://cprc-clasp.ngo/index.php/policies/thai-green-label-scheme-computer-tgl-12-r2-15 | http://www.tei.or.th/greenlabel/download/TGL-12-R2-15.pdf
Thai Green Label Scheme - Digital Projectors TGL-81-R1-17 | These criteria shall apply to digital projectors with display technology such as Liquid Crystal Display (LCD), Digital Light Processing (DLP), Liquid Crystal on Silicon (LCOS), or Silicon X‐tal Reflective Display (SXRD). | Thailand | Projectors | Voluntary | Endorsement Label | Entered into force, Revised | 2013 | 2018 | March 2022 | Electricity | TIS 1195 , TIS 1956 (or CISPR 32, EN 55032) | Thailand Environment Institute (TEI) | Energy Efficiency | https://cprc-clasp.ngo/index.php/policies/thai-green-label-scheme-digital-projectors-tgl-81-r1-17 | http://www.tei.or.th/greenlabel/download/TGL-81-R1-17.pdf
Thai Green Label Scheme - Dishwashers TGL-83-13 | These criteria shall apply to dishwashers used in housing. | Thailand | Dishwashers | Voluntary | Endorsement Label | Entered into force, New | 2013 |  | December 2020 | Electricity | TIS 1838 (or IEC 60335-2-5, EN 60335-2-5), Household dishwashers , TIS 1839 (or IEC 60335-2-5, EN 60335-2-5), Commercial dishwashers , IEC 62321 , IEC 60436 , CISPR 14-1 , CISPR 14-2 (or EN 55014-1) , EN 55014-2 | Thailand Environment Institute (TEI) | Energy Efficiency | https://cprc-clasp.ngo/index.php/policies/thai-green-label-scheme-dishwashers-tgl-83-13 | http://www.tei.or.th/greenlabel/download/TGL-83-13.pdf
Thai Green Label Scheme - Doors and windows TGL-70-12 | These criteria shall apply to finished products of door sets, window sets, and frames made of composite wood, interlocking wood, plastic, metal, mirror, and insulators. | Thailand | Doors, Windows | Voluntary | Endorsement Label | Entered into force, New | 2012 |  | March 2022 | Other | TIS 1288, TIS 1651, TIS 504, TIS 744, TIS 829 (Doors and Windows) , TIS 1013, TIS 1220, TIS 1568, TIS 1569, TIS 192 (Doors) , TIS 1043 (Windows) | Thailand Environment Institute (TEI) | Energy Efficiency | https://cprc-clasp.ngo/index.php/policies/thai-green-label-scheme-doors-and-windows-tgl-70-12 | http://www.tei.or.th/greenlabel/download/TGL-70-12.pdf
Thai Green Label Scheme - Electric Fans TGL-51-11 | These criteria shall apply to A.C. electric fans: table and wall types, pedestal types, ceiling types, double-oscillating types, and ventilating types used in housing. | Thailand | Space Heating and Space Cooling, Ventilation, Ceiling Fans, Window Fans, Portable Fans | Voluntary | Endorsement Label | Entered into force, New | 2011 |  | March 2022 | Electricity | TIS 934 (AC electric fans, safety requirements) , TIS 92 (AC electric fans, table and wall type) , TIS 127 (AC electric fans, pedestal type) , TIS 205 (AC electric fans, ceiling type) , TIS 572 (AC electric fans, oscillating type) , TIS 710 (AC electric fans, electric ventilating type) | Thailand Environment Institute (TEI) | Energy Efficiency | https://cprc-clasp.ngo/index.php/policies/thai-green-label-scheme-electric-fans-tgl-51-11 | http://www.tei.or.th/greenlabel/download/TGL-51-11.pdf
Thai Green Label Scheme - Electric Fryers TGL-82-13 | These criteria shall apply to an electric pan that uses electricity to heat. | Thailand | Fryers | Voluntary | Endorsement Label | Entered into force, New | 2013 |  | December 2020 | Electricity | TIS 1509 , CISPR 14-1 , CISPR 14-2 (or EN 55014-1) , EN 55014-2 | Thailand Environment Institute (TEI) | Energy Efficiency | https://cprc-clasp.ngo/index.php/policies/thai-green-label-scheme-electric-fryers-tgl-82-13 | http://www.tei.or.th/greenlabel/download/TGL-82-13.pdf
Thai Green Label Scheme - Electric irons TGL-87-13 | These criteria shall apply to dry electric irons and electric steam irons, including electric irons with separate water containers or boilers with a capacity of no more than 5 liters for home use and similar purposes and a rated voltage that does not exceed 250 volts. | Thailand | Irons | Voluntary | Endorsement Label | Entered into force, New | 2013 |  | March 2022 | Electricity | TIS 366 , IEC 60311 | Thailand Environment Institute (TEI) | Energy Efficiency | https://cprc-clasp.ngo/index.php/policies/thai-green-label-scheme-electric-irons-tgl-87-13 | http://www.tei.or.th/greenlabel/download/TGL-87-13.pdf
Thai Green Label Scheme - Electric rice-cookers TGL-73-12 | These criteria shall apply to electric rice cookers with a rated voltage not exceeding 250 V and with a capacity not exceeding 10 liters for residential use or similar purposes. | Thailand | Rice Cookers | Voluntary | Endorsement Label | Entered into force, New | 2012 |  | March 2022 | Electricity | TIS 1039 | Thailand Environment Institute (TEI) | Energy Efficiency | https://cprc-clasp.ngo/index.php/policies/thai-green-label-scheme-electric-rice-cookers-tgl-73-12 | http://www.tei.or.th/greenlabel/download/TGL-73-12.pdf
Thai Green Label Scheme - Electric Thermo Pot TGL-63-12 | These criteria shall apply to electric thermo pots for residential use (single-phase alternating current (AC), frequency 50 Hz, rated voltage not more than 250 V, rated water capacity not more than 10 liters) | Thailand | Kitchen, Electric Hot Pots | Voluntary | Endorsement Label | Entered into force, New | 2012 |  | April 2022 | Electricity | TIS 2062 | Thailand Environment Institute (TEI) | Energy Efficiency | https://cprc-clasp.ngo/index.php/policies/thai-green-label-scheme-electric-thermo-pot-tgl-63-12 | http://www.tei.or.th/greenlabel/download/TGL-63-12.pdf
Thai Green Label Scheme - Facsimile machine TGL-36-R1-12 | These criteria shall apply to a stand-alone fax machine, a combined printer/facsimile, a multi-purpose fax machine. (multifunctional units). | Thailand | Imaging Equipment | Voluntary | Endorsement Label | Entered into force, Revised | 2003 | 2012 | March 2022 | Electricity | IEC 60950-1 (or TIS 1561) , CISPR 22 (or TIS 1956, EN 55022) | Thailand Environment Institute (TEI) | Energy Efficiency | https://cprc-clasp.ngo/index.php/policies/thai-green-label-scheme-facsimile-machine-tgl-36-r1-12 | http://www.tei.or.th/greenlabel/download/TGL-36-R1-12.pdf
Thai Green Label Scheme - Faucets and water saving equipment TGL-11-R3-17 | These criteria shall apply to faucets and water-saving equipment including faucets for sinks, faucets for washbasins, self-closing faucets for washbasins, automatic faucets for sanitary wares, shower units, rinsing sprays, flush valves for urinals, and flush valves for toilets. | Thailand | Taps or Faucets | Voluntary | Endorsement Label | Entered into force, Revised | 2011 | 2017 | March 2022 | Water | TIS 2067, TIS 1277 (faucets for sinks) , TIS 2067, TIS 1278 (faucets for wash basins) , TIS 2067, TIS 1377 (self-closing faucets for wash basins) , TIS 2147 (automatic faucets for sanitary wares) , TIS 2066, TIS 1187 (shower units) , TIS 1497 (rinsing sprays) , TIS 1094 (flush valves for urinals) , TIS 1093 (flush valves for toilets) | Thailand Environment Institute (TEI) | Water Efficiency | https://cprc-clasp.ngo/index.php/policies/thai-green-label-scheme-faucets-and-water-saving-equipment-tgl-11-r3-17 | http://www.tei.or.th/greenlabel/download/TGL-11-R3-17.pdf
Thai Green Label Scheme - Fluorescent Lamps TGL-2-R4-15 | These criteria shall apply to fluorescent lamps consisting of single-capped fluorescent lamps, double-capped fluorescent lamps, and self-ballasted lamps for general lighting purposes. | Thailand | Tubular Lamps | Voluntary | Endorsement Label | Entered into force, Revised | 2002 | 2015 | March 2022 | Electricity | Double–capped fluorescent lamps: TIS 236, TIS 956, TIS 2309, TIS 2310 , Single–capped fluorescent lamps: TIS 1713, TIS 2235, TIS 2334 ,TIS 2310 | Thailand Environment Institute (TEI) | Energy Efficiency | https://cprc-clasp.ngo/index.php/policies/thai-green-label-scheme-fluorescent-lamps-tgl-2-r4-15 | http://www.tei.or.th/greenlabel/en/download/TGL-02-R4-15.pdf
Thai Green Label Scheme - Hair Dryers TGL-84-13 | These criteria shall apply to personal or animal hair dryers with a rated voltage not exceeding 250 V for home, shop, industrial, farm use, or similar purposes. | Thailand | Hair Dryers | Voluntary | Endorsement Label | Entered into force, New | 2013 |  | October 2018 | Electricity | TIS 1985 , IEC 61855 , IEC 60704-1 , IEC 60704-2-9 , IEC 60704-3 | Thailand Environment Institute (TEI) | Energy Efficiency | https://cprc-clasp.ngo/index.php/policies/thai-green-label-scheme-hair-dryers-tgl-84-13 | http://www.tei.or.th/greenlabel/download/TGL-84-13.pdf
Thai Green Label Scheme - Hand dryers TGL-65-12 | These criteria shall apply to automatic sensor-based hand dryers for residential and similar purposes with a rated voltage not exceeding 250 volts. | Thailand | Hand Dryers | Voluntary | Endorsement Label | Entered into force, New | 2012 |  | March 2022 | Electricity | TIS 1985 , CISPR 14-1 , CISPR 14-2 , IEC 62301 | Thailand Environment Institute (TEI) | Energy Efficiency | https://cprc-clasp.ngo/index.php/policies/thai-green-label-scheme-hand-dryers-tgl-65-12 | http://www.tei.or.th/greenlabel/download/TGL-65-12.pdf
Thai Green Label Scheme - Heat Pumps TGL-57-11 | These criteria shall apply to heat pumps for residential use including heat pumps operated at a rated voltage up to 250 V for single-phase appliances and not more than 600 V for three-phase appliances. | Thailand | Space Heating and Space Cooling, Space Heating, Heat Pumps | Voluntary | Endorsement Label | Entered into force, Revised | 2001 |  | March 2022 | Electricity | TIS 1529 , BS EN 255-4 , TIS 2368 | Thailand Environment Institute (TEI) | Energy Efficiency | https://cprc-clasp.ngo/index.php/policies/thai-green-label-scheme-heat-pumps-tgl-57-11 | http://www.tei.or.th/greenlabel/download/TGL-57-11.pdf
Thai Green Label Scheme - Instantaneous Water Heater TGL-95-14 | These criteria shall apply to single-point and multi-point instantaneous electric water heaters. The rated single-phase AC voltage does not exceed 250 V. | Thailand | Instantaneous Water Heaters | Voluntary | Endorsement Label | Entered into force, New | 2014 |  | March 2022 | Electricity | TIS 1693 | Thailand Environment Institute (TEI) | Energy Efficiency | https://cprc-clasp.ngo/index.php/policies/thai-green-label-scheme-instantaneous-water-heater-tgl-95-14 | http://www.tei.or.th/greenlabel/download/TGL-95-14.pdf
Thai Green Label Scheme - LED lighting TGL-86-R1-17 | These criteria shall apply to LED lamps and LED luminaires for general lighting purposes. | Thailand | Non-Directional lamps | Voluntary | Endorsement Label | Entered into force, Revised | 2013 | 2017 | March 2022 | Electricity | TIS 1955 , TIS 2624 P2 (1) (or IEC 62722-2-1) | Thailand Environment Institute (TEI) | Energy Efficiency | https://cprc-clasp.ngo/index.php/policies/thai-green-label-scheme-led-lighting-tgl-86-r1-17 | http://www.tei.or.th/greenlabel/en/download/TGL-86-R1-17.pdf
Thai Green Label Scheme - Microwave oven TGL-38-11 | These criteria shall apply to microwave ovens that use electromagnetic energy in one or more ISM (industrial sciences medicine) frequency bands between 300 MHz and 30 GHz for heating food and beverages. | Thailand | Microwaves | Voluntary | Endorsement Label | Entered into force, Revised | 2011 |  | March 2022 | Electricity | TIS 1773 , TIS 2238 (or IEC 62301) , IEC 60705 , TIS 2368 | Thailand Environment Institute (TEI) | Energy Efficiency | https://cprc-clasp.ngo/index.php/policies/thai-green-label-scheme-microwave-oven-tgl-38-11 | http://www.tei.or.th/greenlabel/download/TGL-38-11.pdf
Thai Green Label Scheme - Motors TGL-15-98 | These criteria shall apply to three-phase induction motors which have a rated output and a voltage not exceeding 375 kW or 500 horsepower and 1,000 volts, respectively. | Thailand | 3-Phase Motors | Voluntary | Endorsement Label | Entered into force, New | 1998 |  | March 2022 | Electricity | TIS 867 , IEEE-112 (test method B) | Thailand Environment Institute (TEI) | Energy Efficiency, Industrial Sector | https://cprc-clasp.ngo/index.php/policies/thai-green-label-scheme-motors-tgl-15-98 | http://www.tei.or.th/greenlabel/en/download/TGL-15-98.pdf
Thai Green Label Scheme - Photocopiers TGL-27-R4-15 | These criteria shall apply to all sizes of dry system copiers and multifunction copiers for both color and monochrome copies, which are operated manually and/or automatically (exclude copiers without photoreceptor drums). | Thailand | Imaging Equipment | Voluntary | Endorsement Label | Entered into force, New | 2018 |  | March 2022 | Electricity | TIS 1561 (or IEC 60950 part 1, EN 60950-1) | Thailand Environment Institute (TEI) | Energy Efficiency | https://cprc-clasp.ngo/index.php/policies/thai-green-label-scheme-photocopiers-tgl-27-r4-15 | http://www.tei.or.th/greenlabel/en/download/TGL-27-R4-15.pdf
Thai Green Label Scheme - Product Printer TGL-37-R2-15 | These criteria shall apply to products that create pictures, texts and graphics on paper, and receives information from a single user or networked computer or other equipment (such as a digital camera). | Thailand | Imaging Equipment | Voluntary | Endorsement Label | Entered into force, New | 2018 |  | March 2022 | Electricity | TIS 1561 (or IEC 60950 part 1, EN 60950-1) , TIS 1956 (or CISPR 22, EN 55022) | Thailand Environment Institute (TEI) | Energy Efficiency | https://cprc-clasp.ngo/index.php/policies/thai-green-label-scheme-product-printer-tgl-37-r2-15 | http://www.tei.or.th/greenlabel/en/download/TGL-37-R2-15.pdf
Thai Green Label Scheme - Refrigerated display cabinet TGL-85-R2-20 | These criteria shall apply to refrigerated display cabinets with vertical glass door types. | Thailand | Refrigerated Cabinets | Voluntary | Endorsement Label | Entered into force, Revised | 2013 | 2021 | March 2022 | Electricity | TIS 1235 (or ISO 23953-2) | Thailand Environment Institute (TEI) | Energy Efficiency | https://cprc-clasp.ngo/index.php/policies/thai-green-label-scheme-refrigerated-display-cabinet-tgl-85-r2-20 | http://www.tei.or.th/greenlabel/download/TGL-85-R2-20.pdf
Thai Green Label Scheme - Refrigerators TGL-3-R4-20 | These criteria shall apply to refrigerators and fridge freezers for residential use. | Thailand | Refrigerators-Freezers | Voluntary | Endorsement Label | Entered into force, Revised | 2002 | 2021 | March 2022 | Electricity | TIS 2214 | Thailand Environment Institute (TEI) | Energy Efficiency | https://cprc-clasp.ngo/index.php/policies/thai-green-label-scheme-refrigerators-tgl-3-r4-20 | http://www.tei.or.th/greenlabel/download/TGL-03-R4-20.pdf
Thai Green Label Scheme - Room Air Conditioner TGL-7-R4-20 | These criteria shall apply to air conditioning products (including motor-compressor) with a rated voltage of up to 250 V for single-phase air conditioners and 600 V for multi-phase air conditioners with a total cooling capacity of not more than 18,000 watts. | Thailand | Room ACs - Stationary ACs | Voluntary | Endorsement Label | Entered into force, Revised | 2003 | 2021 | March 2022 | Electricity | TIS 1529 | Thailand Environment Institute (TEI) | Energy Efficiency | https://cprc-clasp.ngo/index.php/policies/thai-green-label-scheme-room-air-conditioner-tgl-7-r4-20 | http://www.tei.or.th/greenlabel/download/TGL-07-R4-20.pdf
Thai Green Label Scheme - Secondary Batteries for Portable Applications TGL-67-12 | These criteria shall apply to secondary batteries containing alkaline or other non-acid electrolytes for portable use by categorizing secondary batteries into two systems: 1. Nickel systems (covers only nickel-cadmium batteries and nickel-metal hydride batteries), and 2. Lithium systems. | Thailand | External Power Supply | Voluntary | Endorsement Label | Entered into force, New | 2012 |  | March 2022 | Electricity | TIS 2217 (Secondary batteries) , TIS 2218 or IEC 61960 (or EN 61960, JIS C 8711) (Lithium) , IEC 61951-1 (or EN 61951-1) (Nickel-Cadmium) , IEC 61951-2 (or EN 61951-2) (Nickel-metal hydride) | Thailand Environment Institute (TEI) | Energy Efficiency | https://cprc-clasp.ngo/index.php/policies/thai-green-label-scheme-secondary-batteries-portable-applications-tgl-67-12 | http://www.tei.or.th/greenlabel/download/TGL-67-12.pdf
Thai Green Label Scheme - Televisions TGL-34-R1-12 | These criteria shall apply to a television set that is powered by the mains power and is a device that serves to receive displays images and sounds transmission (e.g. analogue or digital), with display methods such as Liquid Crystal Display (LCD), Plasma Display Panel (PDP), Light-emitting-diode (LED), or LED-backdrop LCD or Organic Light-Emitting Devices (OLED), excluding Cathode Ray Tube (CRT) display systems and battery-operated portable television set. | Thailand | Televisions | Voluntary | Endorsement Label | Entered into force, Revised | 2004 | 2012 | March 2022 | Electricity | TIS 1195 | Thailand Environment Institute (TEI) | Energy Efficiency | https://cprc-clasp.ngo/index.php/policies/thai-green-label-scheme-televisions-tgl-34-r1-12 | http://www.tei.or.th/greenlabel/download/TGL-34-R1-12.pdf
Thai Green Label Scheme - Toaster TGL-92-14 | These criteria shall apply to automatic pop-up toasters. | Thailand | Kitchen, Toasters | Voluntary | Endorsement Label | Entered into force, New | 2014 |  | April 2022 | Electricity | TIS 1641 , IEC 60335-2-9 , TIS 2238 | Thailand Environment Institute (TEI) | Energy Efficiency | https://cprc-clasp.ngo/index.php/policies/thai-green-label-scheme-toaster-tgl-92-14 | http://www.tei.or.th/greenlabel/download/TGL-92-14.pdf
Thai Green Label Scheme - Uninterruptible Power System TGL-106-15 | These criteria shall apply to uninterrupted power system (UPS) products that have electrical energy storage devices in the DC connection. | Thailand | Uninterruptable Power Supply | Voluntary | Endorsement Label | Entered into force, New | 2015 |  | March 2022 | Electricity | TIS 1291 P 3 | Thailand Environment Institute (TEI) | Energy Efficiency | https://cprc-clasp.ngo/index.php/policies/thai-green-label-scheme-uninterruptible-power-system-tgl-106-15 | http://www.tei.or.th/greenlabel/download/TGL-106-15.pdf
Thai Green Label Scheme - Vacuum TGL-64-12 | These criteria shall apply to horizontal canister vacuum cleaners for residential use or similar purpose with a rated voltage not exceeding 250 volts. | Thailand | Vacuum Cleaners | Voluntary | Endorsement Label | Entered into force, New | 2012 |  | March 2022 | Electricity | TIS 1522 , IEC 60335-2-2 | Thailand Environment Institute (TEI) | Energy Efficiency | https://cprc-clasp.ngo/index.php/policies/thai-green-label-scheme-vacuum-tgl-64-12 | http://www.tei.or.th/greenlabel/download/TGL-64-12.pdf
Thai Green Label Scheme - Video Media Players / Recorders TGL-39-04 | These criteria shall apply to mains-powered electronic equipment designed to reproduce video-audio signals recorded in data storage media video cassette tape, VCD, DVD, etc. in connection with other visual display units and sound speaker units such as TVs. | Thailand | DVD¦Blu-Ray Players | Voluntary | Endorsement Label | Entered into force, New | 2004 |  | March 2022 | Electricity | Certificate of conformity and test results. (with quality and environmental requirements). , Standby power consumption of the applied product shall comply with the following requirements: The power consumption of the applied product in on-mode not exceeded 15W. Exempted from this are audio-DVD combination units. | Thailand Environment Institute (TEI) | Energy Efficiency | https://cprc-clasp.ngo/index.php/policies/thai-green-label-scheme-video-media-players-recorders-tgl-39-04 | http://www.tei.or.th/greenlabel/en/download/TGL-39-04.pdf
Thai Green Label Scheme - Water Dispenser TGL-97-R1-20 | These criteria shall apply to hot and cold water dispensers and compressed cold water dispensers (compression type) with a cold water tank capacity of no more than 6 liters, a hot water tank capacity of no more than 5 liters, and voltage that does not exceed 250 V. | Thailand | Water Coolers | Voluntary | Endorsement Label | Entered into force, Revised | 2015 | 2021 | March 2022 | Electricity | TIS 2461 | Thailand Environment Institute (TEI) | Energy Efficiency | https://cprc-clasp.ngo/index.php/policies/thai-green-label-scheme-water-dispenser-tgl-97-r1-20 | http://www.tei.or.th/greenlabel/download/TGL-97-R1-20.pdf
Thai Green Label Scheme - Water Pump TGL-94-14 | These criteria shall apply to pumps for pumping liquids with a temperature not exceeding 90°C intended for use in residential and similar purposes with a rated voltage that does not exceed 250 V for single-phase pumps and 480 V for other pumps. | Thailand | Pumps Other | Voluntary | Endorsement Label | Entered into force, New | 2014 |  | March 2022 | Electricity | TIS 1548 (or IEC 60335-2-41) | Thailand Environment Institute (TEI) | Energy Efficiency | https://cprc-clasp.ngo/index.php/policies/thai-green-label-scheme-water-pump-tgl-94-14 | http://www.tei.or.th/greenlabel/en/application.html
The Energy Efficiency for No. 5 Label for CFLs | This program covers compact fluorescent lamp - screw cap type (E27), internal electronic ballast with a lifetime of 6,000 hours. | Thailand | Non-Directional lamps | Voluntary | Comparative Label | Entered into force, Revised | 2001 | 2019 | March 2022 | Electricity | TIS 2233-2548 , TIS 2310-2556 , TIS 1955-2551 | Electricity Generating Authority Thailand (EGAT) | Energy Efficiency | https://cprc-clasp.ngo/index.php/policies/energy-efficiency-no-5-label-cfls | http://labelno5.egat.co.th/new58/wp-content/uploads/2019/shortforweb/cfl.pdf
The Energy Efficiency Label No.5 for Air Conditioners | This program covers split type air conditioners - floor/ceiling type, wall type, concealed/duct type, cassette type, and floor standing type. | Thailand | Room ACs - Stationary ACs | Voluntary | Comparative Label | Entered into force, Revised | 1995 | 2019 | December 2023 | Electricity | TIS 2710–2015 or ISO 5151 : 2010 , TIS 2711-2015 or ISO 13253 : 2011 , TIS 2714, Volume 1–2015 or ISO 16358-1 : 2013 | Electricity Generating Authority Thailand (EGAT) | Energy Efficiency | https://cprc-clasp.ngo/index.php/policies/energy-efficiency-label-no5-air-conditioners | https://labelno5.egat.co.th/home/wp-content/uploads/2022/11/short_air.pdf
The Energy Efficiency Label No.5 for Electric Kettle | This program covers electric kettles with internal or external heating types, single-phase alternating current | Thailand | Electric Kettles | Voluntary | Comparative Label | Entered into force, Revised | 2014 | 2019 | December 2023 | Electricity | TIS 2588-2556 | Electricity Generating Authority Thailand (EGAT) | Energy Efficiency | https://cprc-clasp.ngo/index.php/policies/energy-efficiency-label-no5-electric-kettle | http://labelno5.egat.co.th/new58/wp-content/uploads/2019/shortforweb/ele_kettle.pdf
The Energy Efficiency Label No.5 for electric water heaters | This program covers electric water heater types: instantaneous water heaters -- single point, and multipoint. | Thailand | Instantaneous Water Heaters | Voluntary | Comparative Label | Entered into force, Revised | 2012 | 2019 | November 2020 | Electricity | TIS 1693-2547 , TIS 1375-2547 | Electricity Generating Authority Thailand (EGAT) | Energy Efficiency | https://cprc-clasp.ngo/index.php/policies/energy-efficiency-label-no5-electric-water-heaters | http://labelno5.egat.co.th/new58/wp-content/uploads/2019/shortforweb/wh.pdf
The Energy Efficiency Label No.5 for fans | This program covers the following fan types: table fans, floor fans, wall fans, orbit fans, and ventilation fans. | Thailand | Space Heating and Space Cooling, Ventilation, Ceiling Fans, Window Fans, Portable Fans | Voluntary | Comparative Label | Entered into force, Revised | 2001 | 2019 | December 2023 | Electricity | TIS 92 - 2536 (Table Fans and Wall Fans) , TIS 127 - 2536 (Floor Fans) , TIS 572 - 2528 (Orbit Fans) , TIS 710 - 2530 (Ventilating Fans) | Electricity Generating Authority Thailand (EGAT) | Energy Efficiency | https://cprc-clasp.ngo/index.php/policies/energy-efficiency-label-no5-fans | http://labelno5.egat.co.th/new58/wp-content/uploads/2019/shortforweb/fan.pdf
The Energy Efficiency Label No.5 for Refrigerators | This program covers refrigerators and refrigerators with freezer compartments. The policy contains energy efficiency criteria and labeling requirements for the following products: refrigerators with a calibrated volume of less than 100L, refrigerators with a calibrated volume of greater than or equal to 100L, refrigerator-freezers with a calibrated volume of less than 450L and refrigerator-freezers with a calibrated volume of greater than or equal to 450L. | Thailand | Refrigerators-Freezers | Voluntary | Comparative Label | Entered into force, Revised | 1995 | 2019 | December 2023 | Electricity | TIS 455 Lem. 1-2017 , TIS 455 Volume 3-2017 , TIS 2186-2018 | Electricity Generating Authority Thailand (EGAT) | Energy Efficiency | https://cprc-clasp.ngo/index.php/policies/energy-efficiency-label-no5-refrigerators | http://labelno5.egat.co.th/new58/wp-content/uploads/2019/shortforweb/ref.pdf
The Energy Efficiency Label No.5 for rice cooker | This program covers the following rice cooker types: normal rice cookers (rice cooker), cook/warm rice cookers (jar type), digital rice cookers (computerized) | Thailand | Electric Hot Pots | Voluntary | Comparative Label | Entered into force, Revised | 2004 | 2019 | December 2023 | Electricity | TIS 2545-2555 , TIS 1039 - 2547 | Electricity Generating Authority Thailand (EGAT) | Energy Efficiency | https://cprc-clasp.ngo/index.php/policies/energy-efficiency-label-no5-rice-cooker | http://labelno5.egat.co.th/new58/wp-content/uploads/2019/shortforweb/ek.pdf
The Energy Efficiency Label No.5 for Rice Cookers | This program covers electric thermos pot types (classified by the operation of work) - normal type and auto warm. | Thailand | Rice Cookers | Voluntary | Comparative Label | Entered into force, Revised | 2011 | 2019 | December 2023 | Electricity | JIS C 9213-1988 | Electricity Generating Authority Thailand (EGAT) | Energy Efficiency | https://cprc-clasp.ngo/index.php/policies/energy-efficiency-label-no5-rice-cookers | http://labelno5.egat.co.th/new58/wp-content/uploads/2019/shortforweb/rc.pdf
The Hong Kong Voluntary Energy Efficiency Labelling Scheme for Computers | Computers under this labelling scheme include desktops, towers or mini-towers, or portable units. These include high-end desktop computers, personal computers, workstations, network computer desktops, X terminal controllers, computer-based point-of-sale retail terminals and tablet PCs. To qualify, the unit must be capable of being powered from a wall outlet, but this does not preclude units that are capable of being powered from a wall outlet and also from a battery. This definition is intended primarily to cover computers sold for use in businesses or homes. | Hong Kong SAR of China | Computers | Voluntary | Endorsement Label | Entered into force, Revised | 2004 | 2020 | November 2020 | Electricity | US ENERGY STAR | Electrical and Mechanical Services Department | Energy Efficiency | https://cprc-clasp.ngo/index.php/policies/hong-kong-voluntary-energy-efficiency-labelling-scheme-computers | https://www.emsd.gov.hk/filemanager/en/content_358/VEELS_Computers%202020_eng_v2.6%20(Final).pdf
The Hong Kong Voluntary Energy Efficiency Labelling Scheme for Dehumidifiers | The provisions of this scheme shall apply to self-contained, electrically operated, and mechanically refrigerated dehumidifiers that provide daily water removal capacities not exceeding 87 litres. Appliances that have larger capacity are excluded. | Hong Kong SAR of China | Dehumidifiers | Voluntary | Endorsement Label | Entered into force, Revised | 2013 | 2020 | December 2020 | Electricity | ANSI / AHAM DH-1 CAN/CSA-C749 | Energy Efficiency Office, Electrical and Mechanical Services Department (EMSD) | Energy Efficiency | https://cprc-clasp.ngo/index.php/policies/hong-kong-voluntary-energy-efficiency-labelling-scheme-dehumidifiers | https://www.emsd.gov.hk/filemanager/en/content_358/VEELS_Dehumidifiers%202020_eng_v2.5%20(Final).pdf
The Hong Kong Voluntary Energy Efficiency Labelling Scheme for Domestic Gas Instantaneous Water Heaters | Domestic Gas Instantaneous Water Heaters under this labelling scheme include domestic instantaneous water heaters which burns gas types defined in the Gas Safety Ordinance. Those domestic gas appliances having heat inputs exceeding 70kW are excluded. | Hong Kong SAR of China | Instantaneous Water Heaters | Voluntary | Endorsement Label | Entered into force, Revised | 2013 | 2020 | December 2020 | Gas | JIA F 031 EN 26:1997 GB 6932 | Electrical and Mechanical Services Department | Energy Efficiency | https://cprc-clasp.ngo/index.php/policies/hong-kong-voluntary-energy-efficiency-labelling-scheme-domestic-gas-instantaneous-water | http://www.emsd.gov.hk/emsd/e_download/pee/veels_dgiwater_heater.pdf
The Hong Kong Voluntary Energy Efficiency Labelling Scheme for Electric Rice Cookers | The provisions of this scheme shall apply to electric heating elements for heating source operated at atmospheric pressure rice-cookers and the maximum rated power consumption not exceeding 2 kW. The scheme does not cover induction heating electric rice-cookers. | Hong Kong SAR of China | Rice Cookers | Voluntary | Endorsement Label | Entered into force, Revised | 2001 | 2020 | November 2020 | Electricity | CCEC/T11-2006 JIS C9212 QB/T 3899 | Electrical and Mechanical Services Department | Energy Efficiency | https://cprc-clasp.ngo/index.php/policies/hong-kong-voluntary-energy-efficiency-labelling-scheme-electric-rice-cookers | https://www.emsd.gov.hk/filemanager/en/content_358/VEELS_Rice%20Cookers%202020_eng_v2.7%20(Final).pdf
The Hong Kong Voluntary Energy Efficiency Labelling Scheme for Electronic Ballasts | The provisions of this scheme shall apply to electronic ballasts that are designed for standard fluorescent lamps: for linear, circular and compact types; HID lamps including high pressure sodium lamps and metal halide lamps. The electronic ballasts must be capable of being powered from either a 220V 50Hz AC supply or an appropriate DC power source. | Hong Kong SAR of China | Fluorescent and HID Lighting | Voluntary | Endorsement Label | Entered into force, Revised | 2004 | 2020 | November 2020 | Electricity | IEC 60929 EN 50924 | Electrical and Mechanical Services Department | Energy Efficiency | https://cprc-clasp.ngo/index.php/policies/hong-kong-voluntary-energy-efficiency-labelling-scheme-electronic-ballasts | https://www.emsd.gov.hk/filemanager/en/content_358/VEELS_Electronic%20Ballasts%202020_eng_v2.6%20(Final).pdf
The Hong Kong Voluntary Energy Efficiency Labelling Scheme for Fax Machines | Both ordinary fax machines and printer-fax combinations are covered by this scheme. | Hong Kong SAR of China | Imaging Equipment | Voluntary | Endorsement Label | Entered into force, Revised | 2006 | 2020 | December 2020 | Electricity | US ENERGY STAR | Electrical and Mechanical Services Department | Energy Efficiency | https://cprc-clasp.ngo/index.php/policies/hong-kong-voluntary-energy-efficiency-labelling-scheme-fax-machines | https://www.emsd.gov.hk/filemanager/en/content_358/VEELS_Fax%20Machines%202020_eng_v2.6%20(Final).pdf
The Hong Kong Voluntary Energy Efficiency Labelling Scheme for Gas Cookers | This policy applies to new gas cookers that are designed for primary use in domestic premises and burn gas defined in Gas Safety Ordinance, have a rated heat input not exceeding 7 kW for each burner, either table-top type or built-in type, and have one or multiple burners. | Hong Kong SAR of China | Cooktops or Hobs | Voluntary | Endorsement Label | Entered into force, Revised | 2012 | 2020 | October 2022 | Gas | GB16410-2007 | Electrical & Mechanical Services Department of Hong Kong | Energy Efficiency | https://cprc-clasp.ngo/index.php/policies/hong-kong-voluntary-energy-efficiency-labelling-scheme-gas-cookers | https://www.emsd.gov.hk/filemanager/en/content_358/VEELS_Gas%20Cooker%202020_eng_v2.6%20(Final).pdf
The Hong Kong Voluntary Energy Efficiency Labelling Scheme for Hot/Cold Bottled Water Dispensers | This policy applies to hot/cold bottled water dispensers, which are defined as free-standing devices that consume energy and dispense water from removable, typically 8–20 L plastic bottles commonly positioned on top/at the bottom of the unit. | Hong Kong SAR of China | Water Coolers | Voluntary | Endorsement Label | Entered into force, Revised | 2013 | 2020 | October 2022 | Electricity |  | Electrical & Mechanical Services Department of Hong Kong | Energy Efficiency | https://cprc-clasp.ngo/index.php/policies/hong-kong-voluntary-energy-efficiency-labelling-scheme-hotcold-bottled-water-dispensers | https://www.emsd.gov.hk/filemanager/en/content_358/VEELS_Water%20Dispenser%202020_eng_v2.6%20(Final).pdf
The Hong Kong Voluntary Energy Efficiency Labelling Scheme for Induction Cookers | This policy applies to cookers using electromagnetic induction heating as the heating source with a rated power consumption range from 700–3500 W for each heating unit. The total rated power shall not exceed 7000 W. | Hong Kong SAR of China | Induction Cookstoves or Hobs | Voluntary | Endorsement Label | Entered into force, Revised | 2012 | 2020 | October 2022 | Electricity | GB 21456 2014 | Electrical & Mechanical Services Department of Hong Kong | Energy Efficiency, Industrial Sector | https://cprc-clasp.ngo/index.php/policies/hong-kong-voluntary-energy-efficiency-labelling-scheme-induction-cookers | https://www.emsd.gov.hk/filemanager/en/content_358/VEELS_Induction%20Cookers%202019_eng_v2.5%20(Final).pdf
The Hong Kong Voluntary Energy Efficiency Labelling Scheme for LCD Monitors | Applies to standard LCD monitors that are designed for use with computers. The monitor must be capable of being powered from either a wall outlet or a battery unit that is sold with an AC adaptor. LCD monitors with a tuner¦receiver may qualify under this scheme as long as they are marketed and sold to consumers as computer monitors, i.e. focusing on computer monitor as the primary function; or as dual functions computer monitors and televisions. | Hong Kong SAR of China | Displays | Voluntary | Endorsement Label | Entered into force, Revised | 2003 | 2020 | December 2020 | Electricity |  | Electrical and Mechanical Services Department | Energy Efficiency | https://cprc-clasp.ngo/index.php/policies/hong-kong-voluntary-energy-efficiency-labelling-scheme-lcd-monitors | https://www.emsd.gov.hk/filemanager/en/content_358/VEELS%20-%20LCD%20Monitor%20(Eng)_2019.1.pdf
The Hong Kong Voluntary Energy Efficiency Labelling Scheme for LED Lamp | The Scheme applies to integral directional and non-directional LED lamps which has a single lamp cap, and is intended for general lighting purposes having the following characteristics: | Hong Kong SAR of China | Non-Directional lamps, Directional Lamps | Voluntary | Endorsement Label | Entered into force, Revised | 2011 | 2020 | November 2020 | Electricity | IEC 62612:2013 | Electrical and Mechanical Services Department | Energy Efficiency | https://cprc-clasp.ngo/index.php/policies/hong-kong-voluntary-energy-efficiency-labelling-scheme-led-lamp | https://www.emsd.gov.hk/filemanager/en/content_358/VEELS_LED%20Lamps_eng%20-%20Ver%202020%20Final.pdf
The Hong Kong Voluntary Energy Efficiency Labelling Scheme for Microwave Ovens | Applies to microwave ovens using electromagnetic energy in the ISM frequency band of 2,450 MHz, with rated power input of less than 2,500 Watt for household use. It also applies to combination microwave ovens with additional heating elements or convection capability. Does not apply to microwave ovens for commercial and industrial use; ovens incorporating conventional heating means only; and ovens with exhaust hood. | Hong Kong SAR of China | Microwaves | Voluntary | Endorsement Label | Entered into force, Revised | 2014 | 2020 | November 2020 | Electricity | IEC 60705: 2010 Edition 4.0, IEC 62301: 2011 Edition 2.0 | Electrical and Mechanical Services Department | Energy Efficiency | https://cprc-clasp.ngo/index.php/policies/hong-kong-voluntary-energy-efficiency-labelling-scheme-microwave-ovens | https://www.emsd.gov.hk/filemanager/en/content_358/VEELS_Microwave%20Ovens%202020_eng_v2.6%20(Final).pdf
The Hong Kong Voluntary Energy Efficiency Labelling Scheme for Multifunction Devices | The provisions of this scheme shall apply to electrically operated multifunction devices intended for production of A4-sized duplicates from graphical hard copy originals as well as performing one or both of the core functions such as printing, faxing, scanning, etc. However, a device whose primary function is faxing and offers limited sheet copying capabilities, so-called single sheet convenience copying; are not covered under this scheme. | Hong Kong SAR of China | Imaging Equipment | Voluntary | Endorsement Label | Entered into force, Revised | 2001 | 2020 | December 2020 | Electricity | US ENERGY STAR | Electrical and Mechanical Services Department | Energy Efficiency | https://cprc-clasp.ngo/index.php/policies/hong-kong-voluntary-energy-efficiency-labelling-scheme-multifunction-devices | https://www.emsd.gov.hk/filemanager/en/content_358/VEELS_Multifunction%20Devices%202020_eng_v2.6%20(Final).pdf
The Hong Kong Voluntary Energy Efficiency Labelling Scheme for Non-integrated Type Compact Fluorescent Lamps | The provisions of this scheme shall apply to non-integrated type CFLs which is electrically connected to permanently wired external ballast and is intended for general lighting purposes and having the following characteristics: | Hong Kong SAR of China | Non-Directional lamps, Directional Lamps | Voluntary | Endorsement Label | Entered into force, Revised | 1998 | 2020 | November 2020 | Electricity | CIE 84 IEC IEC 61199 | Electrical and Mechanical Services Department | Energy Efficiency | https://cprc-clasp.ngo/index.php/policies/hong-kong-voluntary-energy-efficiency-labelling-scheme-non-integrated-type-compact | https://www.emsd.gov.hk/filemanager/en/content_358/VEELS_NICFL%202020_eng_v2.5%20(Final).pdf
The Hong Kong Voluntary Energy Efficiency Labelling Scheme for Photocopiers | COPY MACHINE: | Hong Kong SAR of China | Imaging Equipment | Voluntary | Endorsement Label | Entered into force, Revised | 2000 | 2020 | December 2020 | Electricity | US ENERGY STAR | Electrical and Mechanical Services Department | Energy Efficiency | https://cprc-clasp.ngo/index.php/policies/hong-kong-voluntary-energy-efficiency-labelling-scheme-photocopiers | https://www.emsd.gov.hk/filemanager/en/content_358/VEELS_Photocopiers%202020_eng_v2.6%20(Final).pdf
The Hong Kong Voluntary Energy Efficiency Labelling Scheme for Printers | Printers under this labelling scheme apply to all electrically operated black-and-white or colour printers that are capable of receiving information from single-user or networked computers and serve as hard copy output devices for production of A4-sized copies. Printers designed to handle multi-sized papers including A4-sized paper can also be qualified under this scheme provided that they can comply with the energy efficiency requirements for A4-sized paper. | Hong Kong SAR of China | Imaging Equipment | Voluntary | Endorsement Label | Entered into force, Revised | 2002 | 2020 | December 2020 | Electricity | US ENERGY STAR | Electrical and Mechanical Services Department | Energy Efficiency | https://cprc-clasp.ngo/index.php/policies/hong-kong-voluntary-energy-efficiency-labelling-scheme-printers | https://www.emsd.gov.hk/filemanager/en/content_358/VEELS_Printers%202020_eng_v2.6%20(Final).pdf
TIS 1462-2562 (2019) Clothes washing machines for household use - Energy efficiency requirements | This standard defines the minimum energy efficiency requirements of clothes washing machines for household and similar purposes with a rated voltage not exceeding 250 V for single-phase AC supply, with or without heating devices, and for cold and/or hot water supply, and having standard washing capacity not exceeding 30 kg. | Thailand | Laundry, Washing Machines | Mandatory | Minimum Performance Standard | Entered into force, Revised | 1997 | 2022 | December 2023 | Electricity |  | Thai Industrial Standards Institute (TISI) | Energy Efficiency | https://cprc-clasp.ngo/index.php/policies/tis-1462-2562-2019-clothes-washing-machines-household-use-energy-efficiency-requirements | https://www.tisi.go.th/data/standard/fulltext/TIS1462-2562p.pdf
TIS 2134-2553 Thai Industrial Standard for Room Air Conditioners | This standard defines minimum energy efficiency requirements of split-type room air conditioners that use alternating current single phase at a frequency of 50 Hz, with a cooling capacity of less than 12000 W. This standard also covers condenser units and/or fan-coil units. | Thailand | Room ACs - Stationary ACs | Mandatory | Minimum Performance Standard | Entered into force, Revised | 2003 | 2013 | March 2022 | Electricity |  | Thai Industrial Standards Institute (TISI) | Energy Efficiency | https://cprc-clasp.ngo/index.php/policies/tis-2134-2553-thai-industrial-standard-room-air-conditioners | https://www.tisi.go.th/data/standard/fulltext/TIS-2134-2553m.pdf
TIS 2134-2565 air conditioner for room Energy efficiency | This industrial product standard contains the energy efficiency requirements for room air conditioners with a total cooling capacity that does not exceed 18,000 W and a maximum rated voltage that does not exceed 250 V for air conditioners with single-phase electrical systems and no more than 600 V for air conditioner with multi-phase electrical system. This policy covers air conditioners with air ducts with a total cooling capacity of less than 8,000 W intended to operate at static pressure. | Thailand | Room ACs - Stationary ACs | Mandatory | Minimum Performance Standard | Entered into force, New | 2023 |  | December 2023 | Electricity |  | Thai Industrial Standards Institute | Energy Efficiency | https://cprc-clasp.ngo/index.php/policies/tis-2134-2565-air-conditioner-room-energy-efficiency | https://a.tisi.go.th/t/?n=7393
TIS 2186-2561 (2018) : Household Refrigerators and Refrigerator-Freezer: Environmental Requirements : Energy Ffficiency | The standard mandates energy efficiency of compression-type refrigerators for household and similar use. Covers only compression type. | Thailand | Refrigerators-Freezers | Mandatory | Comparative Label, Minimum Performance Standard | Entered into force, Revised | 2004 | 2021 | August 2025 | Electricity |  | Thai Industrial Standards Institute (TISI) | Energy Efficiency | https://cprc-clasp.ngo/index.php/policies/tis-2186-2561-2018-household-refrigerators-and-refrigerator-freezer-environmental | https://service.tisi.go.th/fulltext/TIS2186-2561p.pdf
TIS 23-2521 Thai Industrial Standard for Ballast for Fluorescent Lamps | This standard specifies safety requirements for ballasts, excluding resistance types, for use on A.C. supplies up to 1000 V at 50 Hz or 60 Hz, associated with fluorescent lamps with or without pre-heated cathodes operated with or without a starter or starting device and having rated wattages, dimensions and characteristics. | Thailand | Fluorescent and HID Lighting | Mandatory | Minimum Performance Standard | Entered into force, Revised | 1978 | 2017 | December 2023 | Electricity |  | Thai Industrial Standards Institute (TISI) | Energy Efficiency | https://cprc-clasp.ngo/index.php/policies/tis-23-2521-thai-industrial-standard-ballast-fluorescent-lamps | https://www.tisi.go.th/data/standard/fulltext/TIS-23-2558p.pdf
TIS 2309-2556 (2013) double-capped fluorescent lamps: energy efficiency requirements | This standard specifies requirements for minimum energy efficiency for double capped fluorescent lamps with a rated wattage of 14 W to 80 W and a diameter of 16 mm and 26 mm (T5 and T8), in accordance with the scope of TIS 236. This standard specifies requirements for lamps intended for general lighting purposes used in the luminaires and ballast is connected to a single-phase electric power supply having a rated voltage 220 V 50 Hz and applied to lamp intended for use with high-frequency ballast (electronic ballast). | Thailand | Lighting, Lamps, Tubular Lamps | Voluntary | Minimum Performance Standard | Entered into force, New | 2013 |  | April 2022 | Electricity |  | Thai Industrial Standards Institute (TISI) | Energy Efficiency | https://cprc-clasp.ngo/index.php/policies/tis-2309-2556-2013-double-capped-fluorescent-lamps-energy-efficiency-requirements | http://www.ratchakitcha.soc.go.th/DATA/PDF/2558/A/073/13.PDF
TIS 2310-2556 (2013) self-ballasted lamps for general lighting services: energy efficiency requirements | This standard specifies minimum energy efficiency requirements of self­ ballasted lamps for general lighting services with a rated voltage of 220 V to 240 V 50 Hz, in accordance with the scope of TIS 2233. This standard specifies requirements for lamps intended for use indoor and similar general lighting purposes. | Thailand | Lighting, Drivers/ Controls, Fluorescent and HID Lighting | Voluntary | Minimum Performance Standard | Entered into force, New | 2014 |  | April 2022 | Electricity |  | Thai Industrial Standards Institute (TISI) | Energy Efficiency | https://cprc-clasp.ngo/index.php/policies/tis-2310-2556-2013-self-ballasted-lamps-general-lighting-services-energy-efficiency | http://www.ratchakitcha.soc.go.th/DATA/PDF/2556/E/188/9.PDF
TIS 2334-2556 (2013) single - capped fluorescent lamps : energy efficiency requirements | This standard specifies energy efficiency requirements and the measurement of the power consumption of ballasts for fluorescent lamps and determines the energy efficiency index, which is generally shown on the ballast. This standard also specifies the minimum energy performance standards (MEPS) requirements of ballasts for fluorescent lamps. The ballasts covered by this standard are the ferromagnetic or electronic types used with fluorescent lamps with a rated lamp power from 10 W to 70 W, for use on 50 Hz supplies of 220/230/240 V. This standard covers ballasts that are supplied as separate components or as part of a luminaire. | Thailand | Lighting, Lamps, Non-Directional lamps | Voluntary | Minimum Performance Standard | Entered into force, Revised | 2007 | 2014 | April 2022 | Electricity |  | Thai Industrial Standards Institute (TISI) | Energy Efficiency | https://cprc-clasp.ngo/index.php/policies/tis-2334-2556-2013-single-capped-fluorescent-lamps-energy-efficiency-requirements | http://www.ratchakitcha.soc.go.th/DATA/PDF/2558/A/073/65.PDF
TIS 2337-2557 (2014) Ballasts for tubular fluorescent lamps: Energy efficiency requirements | This standard specifies energy efficiency requirements and the measurement of the power consumption of ballasts for fluorescent lamps and determines the energy efficiency index, which is generally shown on the ballast. This standard also specifies the minimum energy performance standards (MEPS) requirements of ballasts for fluorescent lamps. The ballasts covered by this standard are the ferromagnetic or electronic types, that are used with fluorescent lamps with a rated lamp power from 10 W to 70 W, for use on 50 Hz supplies of 220/230/240V. This standard covers ballasts that are supplied as separate components or as part of a luminaire. | Thailand | Lighting, Drivers/ Controls, Fluorescent and HID Lighting | Mandatory | Minimum Performance Standard | Entered into force, New | 2017 |  | April 2022 | Electricity |  | Thai Industrial Standards Institute (TISI) | Energy Efficiency | https://cprc-clasp.ngo/index.php/policies/tis-2337-2557-2014-ballasts-tubular-fluorescent-lamps-energy-efficiency-requirements | https://www.tisi.go.th/data/standard/fulltext/TIS-2337-2557.pdf
TIS 2432-2555 (2012) Plugs and socket-outlets for household and similar purposes: cord extension sets | This standard applies to cord extension sets (rewirable and non-rewirable) with a rated voltage greater than 50 V but not exceeding 440 V and a rated current not exceeding 16 A, intended for household and similar purposes, either indoors or outdoors. This standard does not apply to cord extension sets with means for reeling. | Thailand | Electronics, Power Supply and Power Conversion, Power strips | Voluntary | Minimum Performance Standard | Entered into force, New | 2012 |  | April 2022 | Electricity |  | Thai Industrial Standards Institute (TISI) | Energy Efficiency | https://cprc-clasp.ngo/index.php/policies/tis-2432-2555-2012-plugs-and-socket-outlets-household-and-similar-purposes-cord-extension | https://service.tisi.go.th/fulltext/TIS-2432-2555m_Auto1849.pdf
TIS 2545-2555 (2012) Electric rice-cookers : energy efficiency requirements | This standard specifies heat efficiency requirements for household electric rice cookers. Covers only single-phase electric rice cookers with a rated frequency of 50 Hz, a rated voltage not exceeding 250 volts, a rated power supply not exceeding 2 kW, and a rated capacity not exceeding 5 Litres. This policy prescribes the general requirements, mark, sampling, and criteria for conformity and testing. | Thailand | Kitchen, Rice Cookers | Voluntary | Minimum Performance Standard | Entered into force, New | 2013 |  | December 2023 | Electricity |  | Thai Industrial Standards Institute (TISI) | Energy Efficiency | https://cprc-clasp.ngo/index.php/policies/tis-2545-2555-2012-electric-rice-cookers-energy-efficiency-requirements | http://www.ratchakitcha.soc.go.th/DATA/PDF/2556/E/006/16.PDF
TIS 2578-2555 (2012) Microwave ovens: energy efficiency requirements | This standard specifies the size, general requirement, mark and labeling, sampling, and criteria for conformity and testing for microwaves for household use and similar purposes (single-phase, with a frequency of 50 Hz, a rated voltage that does not exceed 250 V). | Thailand | Kitchen, Microwaves | Voluntary | Minimum Performance Standard | Entered into force, New | 2013 |  | April 2022 | Electricity |  | Thai Industrial Standards Institute (TISI) | Energy Efficiency | https://cprc-clasp.ngo/index.php/policies/tis-2578-2555-2012-microwave-ovens-energy-efficiency-requirements | http://www.ratchakitcha.soc.go.th/DATA/PDF/2556/E/050/2.PDF
TIS 2588-2556 (2013) Electric kettles: Energy efficiency requirements | This standard specifies energy efficiency requirements of electric kettles used for single-phase AC power, frequency 50 Hz, rated voltage not more than 250 V and rated capacity not more than 2.5 liters, for boiling water for residential and general use with similar purposes. | Thailand | Kitchen, Electric Kettles | Voluntary | Minimum Performance Standard | Entered into force, New | 2013 |  | April 2022 | Electricity |  | Thai Industrial Standards Institute (TISI) | Energy Efficiency | https://cprc-clasp.ngo/index.php/policies/tis-2588-2556-2013-electric-kettles-energy-efficiency-requirements | http://law.industry.go.th/laws/file/61091
TIS 2589-2556 (2013) Electric hobs: Energy efficiency requirements | This standard specifies energy efficiency requirements of electric hobs for household and similar purposes, their rated voltage not more than 250 V at a frequency of 50 Hz and having a diameter not more than 220 mm. This policy specifies types and dimensions, marks, and testing. | Thailand | Kitchen, Cooktops or Hobs | Voluntary | Minimum Performance Standard | Entered into force, New | 2013 |  | April 2022 | Electricity |  | Thai Industrial Standards Institute (TISI) | Energy Efficiency | https://cprc-clasp.ngo/index.php/policies/tis-2589-2556-2013-electric-hobs-energy-efficiency-requirements | http://www.ratchakitcha.soc.go.th/DATA/PDF/2556/E/127/8.PDF
TIS 2590-2557 (2014) Electric irons: Energy efficiency requirements | This standard defines energy efficiency requirements of electric irons for household or similar general purposes use for alternating current single phase, with a rated voltage not exceeding 250 V and 50 Hz. It was replaced by TIS 2590-2024 since January 2025. | Thailand | Laundry, Irons | Voluntary | Minimum Performance Standard | Entered into force, New, Superseded | 2014 |  | August 2025 | Electricity |  | Thai Industrial Standards Institute (TISI) | Energy Efficiency | https://cprc-clasp.ngo/index.php/policies/tis-2590-2557-2014-electric-irons-energy-efficiency-requirements | https://a.tisi.go.th/t/?n=2590-2557
TIS 2590-2567 Electric Irons: Particular Requirements for Energy Performance | The standard specifies energy performance requirements for three types of electric irons: dry irons, steam irons, and steam generator irons with a defined capacity not exceeding 5 liters, intended for residential and similar general-purpose use, and designed for a rated voltage not exceeding 250 V. | Thailand | Irons | Voluntary | Minimum Performance Standard | Entered into force, Revised | 2014 | 2024 | August 2025 | Electricity |  | Thai Industrial Standards Institute (TISI) | Energy Efficiency | https://cprc-clasp.ngo/index.php/policies/tis-2590-2567-electric-irons-particular-requirements-energy-performance | https://service.tisi.go.th/tisi-standard-shop/item/tis/7734
TIS 2618-2557 (2014) Single suction centrifugal electric pumps: Energy efficiency requirements | This standard specifies energy efficiency requirements of single-suction centrifugal electric pumps (sprocket blades type) for household and similar purposes with a rated voltage of no more than 250 V for single-phase appliances and 480 V for three-phase appliances with 50Hz and three-phase induction motor. | Thailand | Pumps, Pumps Other | Voluntary | Minimum Performance Standard | Entered into force, New | 2014 |  | April 2022 | Electricity |  | Thai Industrial Standards Institute (TISI) | Energy Efficiency | https://cprc-clasp.ngo/index.php/policies/tis-2618-2557-2014-single-suction-centrifugal-electric-pumps-energy-efficiency | http://www.ratchakitcha.soc.go.th/DATA/PDF/2557/E/079/6.PDF
TIS 2673-2559 (2016) Electric fryers: Energy efficiency requirements | This standard defines energy efficiency requirements of electric fryers intended for household and similar purposes use for alternating current single phase with a rated voltage not exceeding 250 V and 50 Hz. | Thailand | Kitchen, Fryers | Voluntary | Minimum Performance Standard | Entered into force, New | 2016 |  | April 2022 | Electricity |  | Thai Industrial Standards Institute (TISI) | Energy Efficiency | https://cprc-clasp.ngo/index.php/policies/tis-2673-2559-2016-electric-fryers-energy-efficiency-requirements | http://siamvip.com/managefiles/fileUploads/cnkconsultant/imgUploads/indu_370.PDF
TIS 2674-2559 (2016) Electric ovens: Energy efficiency requirements | This standard defines energy efficiency requirements of electric ovens intended for household and similar purposes use for alternating current single phase, with a rated voltage not exceeding 250 V and 50 Hz. | Thailand | Kitchen, Ovens | Voluntary | Minimum Performance Standard | Entered into force, New | 2016 |  | April 2022 | Electricity |  | Thai Industrial Standards Institute (TISI) | Energy Efficiency | https://cprc-clasp.ngo/index.php/policies/tis-2674-2559-2016-electric-ovens-energy-efficiency-requirements | http://siamvip.com/managefiles/fileUploads/cnkconsultant/imgUploads/indu_371.PDF
TIS 2746-2559 (2016) Hot and Cool water dispenser and Cool water dispenser: Energy efficiency | This standard defines the energy efficiency requirements for hot and cool water dispensers and compression type cool water dispensers with a cold water tank capacity of no more than 6 L, a hot water tank capacity of no more than 5 L, and a rated voltage of no more than 250 V. | Thailand | Refrigeration, Water Coolers | Voluntary | Minimum Performance Standard | Entered into force, New | 2016 |  | April 2022 | Electricity |  | Thai Industrial Standards Institute (TISI) | Energy Efficiency | https://cprc-clasp.ngo/index.php/policies/tis-2746-2559-2016-hot-and-cool-water-dispenser-and-cool-water-dispenser-energy-efficiency | http://www.ratchakitcha.soc.go.th/DATA/PDF/2559/E/291/6.PDF
TIS 867-2550 (2007) Three-Phase Induction Motor: Minimum Efficiency | This standard defines the minimum efficiency requirements of squirrel cage rotor three-phase induction motors with an output power ranging from 0.73 kW to less than 185 kW and a nominal voltage that does not exceed 1000 Volts. | Thailand | Motors and Motor Driven Equipment, Motors, 3-Phase Motors | Voluntary | Minimum Performance Standard | Entered into force, New | 2007 |  | April 2022 | Electricity |  | Thai Industrial Standards Institute (TISI) | Energy Efficiency | https://cprc-clasp.ngo/index.php/policies/tis-867-2550-2007-three-phase-induction-motor-minimum-efficiency | http://www.ratchakitcha.soc.go.th/DATA/PDF/2550/E/073/8.PDF
Trade Standards (Household Electric Refrigerating Appliances) Order 2007, under the Trade Standards Quality Control Decree 1992, no.24 | Refrigerators, freezers, and refrigerator-freezers intended for household similar use which operate using the vapour compression cycle and use mains electricity (230/240 Volts at 50Hz) as the primary power source. | Fiji | Refrigerators-Freezers, Freezers-only | Mandatory | Comparative Label, Minimum Performance Standard | Entered into force, Revised | 2007 | 2012 | November 2019 | Electricity | FS/AS/NZS 4474.1.2007, FS/AS/NZS 4474.2.2009 | Fiji Department of Energy | Energy Efficiency | https://cprc-clasp.ngo/index.php/policies/trade-standards-household-electric-refrigerating-appliances-order-2007-under-trade | http://www.energy.gov.fj/index.php/review-energy-policy/nep-review-work-plan/71-mepsl
Tuvalu Energy Efficiency Act of 2016 | This Act covers Single and three-phase non-ducted air conditioners of the vapour compression type up to 65kW cooling capacity. Freezers intended for household similar use which operate using the vapour compression cycle and use mains electricity, 230¦240 Volts at 50Hz, as the primary power source. Refrigerator-freezers intended for household similar use which operate using the vapour compression cycle and use mains electricity, 230¦240 Volts at 50Hz, as the primary power source.Ferromagnetic and electronic ballasts for use with linear fluorescent lamps from 15W to 70W, rated for 50Hz and 230¦240¦250V supply, or a range that includes these values, Incandescent lamps, both tungsten filament and tunsten halogen, that are used for general lighting service; covers both non-reflector and reflector lamps of all voltages. Incandescent lamps, both tungsten filament and tunsten halogen, that are used for general lighting service; covers both non-reflector and reflector lamps of all voltages. Self-ballasted CFLs of any voltage or wattage and with any type of lamp cap, intended for general lighting purposes, whether supplied as an individual lamp or as part of a luminaire. Double-capped, FD and FDH; tubular fluorescent lamps of 16W or more, with a nominal length of 550mm to 1500mm, that are within the scope of AS¦NZS 4782.1. | Tuvalu | Tubular Lamps, Non-Directional lamps, Directional Lamps, Fluorescent and HID Lighting, Room ACs - Stationary ACs, Central ACs, Refrigerators-Freezers, Freezers-only | Voluntary | Comparative Label, Minimum Performance Standard | Entered into force, New | 2016 |  | August 2019 | Electricity | AS/NZS 3823.1.1-1.4: 2012 | Tuvalu Ministry of Works, Water and Energy | Energy Efficiency | https://cprc-clasp.ngo/index.php/policies/tuvalu-energy-efficiency-act-2016 | https://www.tuvalu-legislation.tv/cms/images/LEGISLATION/PRINCIPAL/2016/2016-0003/EnergyEfficiencyAct_1.pdf
Vietnam Decision No. 51/2011/QD-TTg | Import, manufacture, and circulation of incandescent lamps with a power output higher than 60W will be banned from January 1, 2013. | Vietnam* | Non-Directional lamps | Mandatory | Minimum Performance Standard | Entered into force, Revised | 2011 | 2013 | August 2019 | Electricity |  | Ministry of Industry and Trade (MOIT) | Energy Efficiency | https://cprc-clasp.ngo/index.php/policies/vietnam-decision-no-512011qd-ttg | http://thuvienphapluat.vn/van-ban/Tai-nguyen-Moi-truong/Quyet-dinh-51-2011-QD-TTg-danh-muc-phuong-tien-thiet-bi-phai-dan-nhan-nang-129033.aspx
Water Conservation Certification | China resource conservation certification is carried out to encourage consumers to consume energy conservation products, and to guide popularizing energy conservation product and advanced technology. The Certification covers more than 7000 water-using products, including water closet, faucets, and showers and it is a voluntary endorsement labeling scheme. | China | Showers or Showerheads, Toilets, Taps or Faucets | Voluntary | Endorsement Label | Entered into force, New | 2017 |  | January 2021 | Water |  | China Quality Certification Center (CQC) | Water Efficiency | https://cprc-clasp.ngo/index.php/policies/water-conservation-certification | http://www.sqi.com.cn/SQI_Web/English/SQI_EN_Introduction_Details.aspx?NGUID=f5285f6931894565bc9efdc15eecfbcf
Water Efficiency Labelling and Standards (WELS) Determination 2013 (No. 2) | A water‑use product or water‑saving product of any of the following kinds is a WELS product: (a) tap equipment that is for use over a fixed basin, sink or laundry tub, other than: (i) tap equipment that is for use exclusively over a bath or spa; and (ii) thermostatic taps; and (iii) bidet taps; and (iv) taps that are part of an appliance (such as a chilled or boiling water dispenser); (b) fixed showers that are for use exclusively for personal bathing, other than: (i) emergency deluge showers; and (ii) safety showers; (c) electric dishwashers that are intended for household use; (d) electric clothes washing machines that are intended for household use, including such machines that are: (i) cold wash only; or (ii) combination clothes washing machine dryers; (e) lavatory equipment that uses water, including toilets, cisterns, pans and associated flushing devices; (f) urinal equipment that uses water, including associated flushing devices; (g) flow controllers that are: (i) for use in a product that is a WELS product under any of paragraphs (a) to (d); and (ii) offered for supply separately from the product (whether or not they are also offered for supply as a component of the product). | Australia | Dishwashers, Washer and Dryers, Washing Machines, Showers or Showerheads, Urinals, Toilets, Taps or Faucets | Voluntary | Comparative Label | Entered into force, Revised | 2015 | 2016 | February 2021 | Water | AS 6400:2016 | Australian Government | Water Efficiency | https://cprc-clasp.ngo/index.php/policies/water-efficiency-labelling-and-standards-wels-determination-2013-no-2 | https://www.legislation.gov.au/Details/F2013L01574
Water Efficient Products WEP-I | WEP-I includes a set of recommendations for selection, manufacturing, engineering and installation of efficient plumbing systems in India, along with flow rates for faucets, showerheads, water closets andurinals | India | Dishwashers, Washing Machines, Showers or Showerheads, Urinals, Taps or Faucets | Voluntary | Endorsement Label | Entered into force, Revised | 2011 | 2017 | June 2021 | Water |  | IAPMO India and Indian Plumbing Association | Water Efficiency | https://cprc-clasp.ngo/index.php/policies/water-efficient-products-wep-i | https://www.iapmo.org/india/product-certification/plumbing-and-mechanical-products