## Policy Search
Policy | Description | Geography | Products Type | Policy Approach | Policy Instrument | Policy Status | Adopted | Revised | Updated by CLASP | Fuel Types | Test Method Applied | Responsible Agency | Related Topics | Permalink | Source
Energy Efficiency (Minimum Energy Efficiency Standards And Energy Labelling) Regulations, 2023 | This policy regulates minimum energy efficiency standards (MEPS) and label for air-conditioners: {a} casement or window type air-conditioner (cooling capacity of 7.1 kW or lower); (b} split type non-inverter air-conditioner with one or more than one indoor unit (cooling capacity of 7.1 kW or lower); {c} split type inverter air-conditioner with one or more than one indoor unit (cooling capacity of 7.1 kW or lower). | Brunei Darussalam | Air Conditioning, Room ACs - Stationary ACs | Mandatory | Comparative Label, Minimum Performance Standard | Entered into force, New | 2023 |  | September 2025 | Electricity | ISO 5151 , ISO 15042 | The Office of the Prime Minister | Energy Efficiency | https://cprc-clasp.ngo/index.php/policies/energy-efficiency-minimum-energy-efficiency-standards-and-energy-labelling-regulations | https://www.agc.gov.bn/AGC%20Images/LAWS/Gazette_PDF/2023/EN/S%2037_2023%20[E].pdf
MEPS and labeling schemes for air conditioners | Non inverter type and single phase | Brunei Darussalam | Room ACs - Stationary ACs | Not applicable | Comparative Label, Minimum Performance Standard | Under development |  |  | October 2019 | Electricity |  | Energy Labelling and Standards Task Force of Energy Department, Prime Ministers… | Energy Efficiency | https://cprc-clasp.ngo/index.php/policies/meps-and-labeling-schemes-air-conditioners-4 | http://www.lse.ac.uk/GranthamInstitute/wp-content/uploads/laws/8145.pdf
Resolucion No. 40122/16 | Lighting (residential and public) LED, tungsten and filament halogen lamps | Cuba | Non-Directional lamps, Directional Lamps, Fluorescent and HID Lighting | Mandatory | Minimum Performance Standard | Entered into force, Revised | 2009 | 2016 | December 2020 | Electricity |  | Ministry of Energy and Mines | Energy Efficiency | https://cprc-clasp.ngo/index.php/policies/resolucion-no-4012216 | https://www.minenergia.gov.co/documents/10180/23517/36906-Resolucion-40122-8Feb2016.pdf
Resolution No. 136/09 on Technical regulation of energy efficiency in electrical equipment, revised in 2013 | Room air conditioners, washing machines, 1 and 3 phase induction motors, and refrigeration equipment | Cuba | Ceiling Fans, Room ACs - Stationary ACs, Refrigerators-Freezers | Mandatory | Minimum Performance Standard | Entered into force, Revised | 2009 | 2013 | December 2020 | Electricity |  | Ministry of Energy and Mines | Energy Efficiency | https://cprc-clasp.ngo/index.php/policies/resolution-no-13609-technical-regulation-energy-efficiency-electrical-equipment-revised | https://www.climate-laws.org/geographies/cuba/policies/resolution-no-136-09-on-technical-regulation-of-energy-efficiency-in-electrical-equipment
RTE INEN 035 /2009 RTE INEN 009/2005 | Refrigerators | Ecuador | Refrigerators-Freezers | Mandatory | Comparative Label, Minimum Performance Standard | Entered into force, New | 2015 |  | October 2019 | Electricity |  | Ministry of Electricity and Renewable Energy and Ecuadorian Standardization Ser… | Energy Efficiency | https://cprc-clasp.ngo/index.php/policies/rte-inen-035-2009-rte-inen-0092005 | https://united4efficiency.org/wp-content/uploads/2015/05/Report_english-version_final-version_05122014.pdf----https://united4efficiency.org/wp-content/uploads/2015/11/U4E_Policy-Assessment_ECU.pdf
RTE INEN 035¦2009 | Information not available | Ecuador | Refrigerators-Freezers, Freezers-only | Mandatory | Comparative Label | Entered into force, Revised | 2015 | 2019 | October 2019 | Electricity |  | Ministry of Electricity and Renewable Energy and Ecuadorian Standardization Ser… | Energy Efficiency | https://cprc-clasp.ngo/index.php/policies/rte-inen-0352009 | https://united4efficiency.org/wp-content/uploads/2015/11/U4E_Policy-Assessment_ECU.pdf
RTE INEN 035¦2009; RTE INEN 009¦2005 | Information not available | Ecuador | Refrigerators-Freezers, Freezers-only | Mandatory | Minimum Performance Standard | Entered into force, New | 2015 |  | October 2019 | Electricity |  | Ministry of Electricity and Renewable Energy and Ecuadorian Standardization Ser… | Energy Efficiency | https://cprc-clasp.ngo/index.php/policies/rte-inen-0352009-rte-inen-0092005 | https://united4efficiency.org/wp-content/uploads/2015/11/U4E_Policy-Assessment_ECU.pdf
RTE INEN 072 | Room Air Conditioners | Ecuador | Room ACs - Stationary ACs | Mandatory | Comparative Label, Minimum Performance Standard | Entered into force, New | 2014 |  | October 2019 | Electricity |  | Ministry of Electricity and Renewable Energy and Ecuadorian Standardization Ser… | Energy Efficiency | https://cprc-clasp.ngo/index.php/policies/rte-inen-072 | https://united4efficiency.org/wp-content/uploads/2015/11/U4E_Policy-Assessment_ECU.pdf----https://united4efficiency.org/wp-content/uploads/2015/05/Report_english-version_final-version_05122014.pdf
RTE INEN 072 | Information not available | Ecuador | Room ACs - Stationary ACs | Mandatory | Comparative Label, Minimum Performance Standard | Entered into force, New | 2014 |  | October 2019 | Electricity |  | Ministry of Electricity and Renewable Energy and Ecuadorian Standardization Ser… | Energy Efficiency | https://cprc-clasp.ngo/index.php/policies/rte-inen-072-0 | https://united4efficiency.org/wp-content/uploads/2015/11/U4E_Policy-Assessment_ECU.pdf
Technical Regulation on Labeling | Room air conditioners, washing machines, 1 and 3 phase induction motors, and refrigeration equipment | Cuba | Washing Machines, Non-Directional lamps, Directional Lamps, Fluorescent and HID Lighting, 3-Phase Motors, 1-Phase Motors, Storage Water Heaters, Refrigerators-Freezers | Mandatory | Comparative Label | Entered into force, Revised | 2009 | 2016 | December 2020 | Electricity, Gas |  | Ministry of Energy and Mines | Energy Efficiency | https://cprc-clasp.ngo/index.php/policies/technical-regulation-labeling | https://www.minenergia.gov.co/documents/10192/24237146/Anexo+General+RETIQ+U%CC%81ltima+Versio%CC%81n.pdf
Technical Regulation RTE INEN 036: Energy Efficiency, Compact Fluorescent Lamps, Energy Performance Ranges and Labelling | Information not available | Ecuador | Non-Directional lamps | Mandatory | Comparative Label, Minimum Performance Standard | Entered into force, New | 2010 |  | October 2019 | Electricity |  | Ministry of Electricity and Renewable Energy and Ecuadorian Standardization Ser… | Energy Efficiency | https://cprc-clasp.ngo/index.php/policies/technical-regulation-rte-inen-036-energy-efficiency-compact-fluorescent-lamps-energy | https://united4efficiency.org/wp-content/uploads/2015/11/U4E_Policy-Assessment_ECU.pdf