## Policy Search
Policy | Description | Geography | Products Type | Policy Approach | Policy Instrument | Policy Status | Adopted | Revised | Updated by CLASP | Fuel Types | Test Method Applied | Responsible Agency | Related Topics | Permalink | Source
Energy Efficiency (Minimum Energy Efficiency Standards And Energy Labelling) Regulations, 2023 | This policy regulates minimum energy efficiency standards (MEPS) and label for air-conditioners: {a} casement or window type air-conditioner (cooling capacity of 7.1 kW or lower); (b} split type non-inverter air-conditioner with one or more than one indoor unit (cooling capacity of 7.1 kW or lower); {c} split type inverter air-conditioner with one or more than one indoor unit (cooling capacity of 7.1 kW or lower). | Brunei Darussalam | Air Conditioning, Room ACs - Stationary ACs | Mandatory | Comparative Label, Minimum Performance Standard | Entered into force, New | 2023 |  | September 2025 | Electricity | ISO 5151 , ISO 15042 | The Office of the Prime Minister | Energy Efficiency | https://cprc-clasp.ngo/index.php/policies/energy-efficiency-minimum-energy-efficiency-standards-and-energy-labelling-regulations | https://www.agc.gov.bn/AGC%20Images/LAWS/Gazette_PDF/2023/EN/S%2037_2023%20[E].pdf
MEPS and labeling schemes for air conditioners | Non inverter type and single phase | Brunei Darussalam | Room ACs - Stationary ACs | Not applicable | Comparative Label, Minimum Performance Standard | Under development |  |  | October 2019 | Electricity |  | Energy Labelling and Standards Task Force of Energy Department, Prime Ministers… | Energy Efficiency | https://cprc-clasp.ngo/index.php/policies/meps-and-labeling-schemes-air-conditioners-4 | http://www.lse.ac.uk/GranthamInstitute/wp-content/uploads/laws/8145.pdf
Resolucion No. 40122/16 | Lighting (residential and public) LED, tungsten and filament halogen lamps | Cuba | Non-Directional lamps, Directional Lamps, Fluorescent and HID Lighting | Mandatory | Minimum Performance Standard | Entered into force, Revised | 2009 | 2016 | December 2020 | Electricity |  | Ministry of Energy and Mines | Energy Efficiency | https://cprc-clasp.ngo/index.php/policies/resolucion-no-4012216 | https://www.minenergia.gov.co/documents/10180/23517/36906-Resolucion-40122-8Feb2016.pdf
Resolution No. 136/09 on Technical regulation of energy efficiency in electrical equipment, revised in 2013 | Room air conditioners, washing machines, 1 and 3 phase induction motors, and refrigeration equipment | Cuba | Ceiling Fans, Room ACs - Stationary ACs, Refrigerators-Freezers | Mandatory | Minimum Performance Standard | Entered into force, Revised | 2009 | 2013 | December 2020 | Electricity |  | Ministry of Energy and Mines | Energy Efficiency | https://cprc-clasp.ngo/index.php/policies/resolution-no-13609-technical-regulation-energy-efficiency-electrical-equipment-revised | https://www.climate-laws.org/geographies/cuba/policies/resolution-no-136-09-on-technical-regulation-of-energy-efficiency-in-electrical-equipment
RTS 23.01.01:15 Energy efficiency. Central, packaged, split air conditioners. Limits, test methods and labelling requirements | This standard specifies the MEPS (in SEER) and labeling requirements for central, packaged, and split air conditioners, operated with electric power with frequency of 60 Hz and having cooling capacities from 8,800W to 19,050W. It does not apply to inverters. | El Salvador | Room ACs - Stationary ACs, Central ACs | Mandatory | Comparative Label, Minimum Performance Standard | Entered into force, New | 2019 |  | October 2019 | Electricity |  | National Energy Council | Energy Efficiency | https://cprc-clasp.ngo/index.php/policies/rts-23010115-energy-efficiency-central-packaged-split-air-conditioners-limits-test-methods | http://www.osartec.gob.sv/index.php?option=com_jdownloads&Itemid=0&view=finish&cid=1398&catid=4
RTS 23.01.02:15 Energy efficiency. Room air-conditioners. Limits, test methods and labelling requirements | This standard specifies the MEPS (in SEER) and labeling requirements for room air conditioners, with or without a heat pump, with air-cooled condensers and cooling capacities of up to 10,600W. | El Salvador | Room ACs - Stationary ACs | Mandatory | Comparative Label, Minimum Performance Standard | Entered into force, New | 2019 |  | October 2019 | Electricity |  | National Energy Council | Energy Efficiency | https://cprc-clasp.ngo/index.php/policies/rts-23010215-energy-efficiency-room-air-conditioners-limits-test-methods-and-labelling | http://www.osartec.gob.sv/index.php?option=com_jdownloads&Itemid=0&view=finish&cid=1400&catid=4
RTS 23.01.03:15 Energy efficiency. Split, free-flow, ductless air-conditioners. Limits, test methods and labelling requirements | This standard specifies the MEPS (in SEER) and labeling requirements for split, free-flow, ductless air-conditioners (known as mini-split and multi-split air-conditioners), whether single-cycle (cooling only) or reverse-cycle (heat pump), with air-cooled condensers. | El Salvador | Room ACs - Stationary ACs | Mandatory | Comparative Label, Minimum Performance Standard | Entered into force, New | 2019 |  | October 2019 | Electricity |  | National Energy Council | Energy Efficiency | https://cprc-clasp.ngo/index.php/policies/rts-23010315-energy-efficiency-split-free-flow-ductless-air-conditioners-limits-test | http://www.osartec.gob.sv/index.php?option=com_jdownloads&Itemid=0&view=finish&cid=1397&catid=4
RTS 97.01.01:15 Energy efficiency. Household refrigerators and freezers. Limits, test methods and labelling requirements | This standard specifies the MEPS and labeling requirements for household refrigerators, refrigerators-freezers | El Salvador | Refrigerators-Freezers, Freezers-only | Mandatory | Comparative Label, Minimum Performance Standard | Entered into force, New | 2019 |  | October 2019 | Electricity |  | National Energy Council | Energy Efficiency | https://cprc-clasp.ngo/index.php/policies/rts-97010115-energy-efficiency-household-refrigerators-and-freezers-limits-test-methods | http://www.osartec.gob.sv/index.php?option=com_jdownloads&Itemid=0&view=finish&cid=1395&catid=4
RTS 97.02.01:15 Energy efficiency. Self-contained commericial refrigeration equipment. Limits, test methods and labelling requirements | This standard specifies the MEPS and labeling requirements for commercial self-contained refrigeration appliances (freezers, coolers, display cabinets, ice bag conservators). | El Salvador | Refrigerated Cabinets, Freezers-only | Mandatory | Comparative Label, Minimum Performance Standard | Entered into force, New | 2019 |  | October 2019 | Electricity |  | National Energy Council | Energy Efficiency | https://cprc-clasp.ngo/index.php/policies/rts-97020115-energy-efficiency-self-contained-commericial-refrigeration-equipment-limits | http://www.osartec.gob.sv/index.php?option=com_jdownloads&Itemid=0&view=finish&cid=1396&catid=4
RTS 29.01.01:15: Energy efficiency. Three-phase squirrel-cage AC induction motors with a rated output of 0.746 to 373 kW. Limits, test methods and labelling requirements | This standard specifies the MEPS and labeling requirements for open- and closed-loop three-phase squirrel-cage electric AC induction motors with a rated output of 0.746 kW to 373 kW. | El Salvador | 3-Phase Motors | Mandatory | Comparative Label, Minimum Performance Standard | Entered into force, New | 2019 |  | October 2019 | Electricity |  | National Energy Council | Energy Efficiency | https://cprc-clasp.ngo/index.php/policies/rts-29010115-energy-efficiency-three-phase-squirrel-cage-ac-induction-motors-rated-output | https://osartec.gob.sv/?p=5614
Technical Regulation on Labeling | Room air conditioners, washing machines, 1 and 3 phase induction motors, and refrigeration equipment | Cuba | Washing Machines, Non-Directional lamps, Directional Lamps, Fluorescent and HID Lighting, 3-Phase Motors, 1-Phase Motors, Storage Water Heaters, Refrigerators-Freezers | Mandatory | Comparative Label | Entered into force, Revised | 2009 | 2016 | December 2020 | Electricity, Gas |  | Ministry of Energy and Mines | Energy Efficiency | https://cprc-clasp.ngo/index.php/policies/technical-regulation-labeling | https://www.minenergia.gov.co/documents/10192/24237146/Anexo+General+RETIQ+U%CC%81ltima+Versio%CC%81n.pdf