## Policy Search
Policy | Description | Geography | Products Type | Policy Approach | Policy Instrument | Policy Status | Adopted | Revised | Updated by CLASP | Fuel Types | Test Method Applied | Responsible Agency | Related Topics | Permalink | Source
MEPS and labeling schemes for refrigerators, refrigerator-freezers and freezers | The standard specifies the energy performance, capacity and labelling of household refrigerators, refrigerator-freezers and freezers. The requirements in this Standard are not applicable to electrically operated refrigerators employing an absorption refrigeration system and for commercial refrigerators, refrigerators-freezers and freezers. | Qatar | Freezers-only | Mandatory | Comparative Label, Minimum Performance Standard | Entered into force, New | 2016 |  | October 2019 | Electricity |  | General Electricity & Water Corporation | Energy Efficiency | https://cprc-clasp.ngo/index.php/policies/meps-and-labeling-schemes-refrigerators-refrigerator-freezers-and-freezers | https://docs.wto.org/dol2fe/Pages/FE_Search/FE_S_S009-DP.aspx?language=E&HasEnglishRecord=True&HasFrenchRecord=True&HasSpanishRecord=False&CatalogueIdList=234359,234362,227938,228303,231379,234295,234377,234291,234289,234290&CurrentCatalogueIdIndex=9&FullT
MEPS and labeling schemes for refrigerators, refrigerator-freezers and freezers | The standard specifies the energy performance, capacity and labelling of household refrigerators, refrigerator-freezers and freezers. The requirements in this Standard are not applicable to electrically operated refrigerators employing an absorption refrigeration system and for commercial refrigerators, refrigerators-freezers and freezers. | Qatar | Refrigerators-Freezers | Mandatory | Comparative Label, Minimum Performance Standard | Entered into force, New | 2016 |  | October 2019 | Electricity |  | General Electricity & Water Corporation | Energy Efficiency | https://cprc-clasp.ngo/index.php/policies/meps-and-labeling-schemes-refrigerators-refrigerator-freezers-and-freezers-0 | https://docs.wto.org/dol2fe/Pages/FE_Search/FE_S_S009-DP.aspx?language=E&HasEnglishRecord=True&HasFrenchRecord=True&HasSpanishRecord=False&CatalogueIdList=234359,234362,227938,228303,231379,234295,234377,234291,234289,234290&CurrentCatalogueIdIndex=9&FullT
MEPS and labeling schemes for split unit air conditioners | Under new regulations, the energy efficiency ratio (EER) of split unit air-conditioners will be increased from existing 9.5 EER to 10.5 EER. | Qatar | Room ACs - Stationary ACs | Mandatory | Comparative Label, Minimum Performance Standard | Entered into force, New | 2016 |  | October 2019 | Electricity |  | General Electricity & Water Corporation | Energy Efficiency | https://cprc-clasp.ngo/index.php/policies/meps-and-labeling-schemes-split-unit-air-conditioners | https://thepeninsulaqatar.com/article/08/06/2019/New-regulations-to-make-electric-appliances-more-energy-efficient
Register of Manufacturers and Importers of Incandescent and Fluorescent Lamps | The Resolution establishes the requirements and procedures, as well as the conditions that will be required to grant the Prior Import Licenses, which must include the mandatory Energy Efficiency Certificate for such products. The Resolution applies to manufacturers and importers of the following products: | Paraguay | Tubular Lamps, Non-Directional lamps, Directional Lamps | Mandatory | Comparative Label, Minimum Performance Standard | Entered into force, Revised | 2018 | 2019 | October 2019 | Electricity |  | Ministry of Industry and Trade | Energy Efficiency | https://cprc-clasp.ngo/index.php/policies/register-manufacturers-and-importers-incandescent-and-fluorescent-lamps | https://www.gma.trade/single-post/2019/01/14/Registration-and-Energy-Efficiency-Certification-of-Lamps-in-Paraguay
Resolucion No. 40122/16 | Lighting (residential and public) LED, tungsten and filament halogen lamps | Cuba | Non-Directional lamps, Directional Lamps, Fluorescent and HID Lighting | Mandatory | Minimum Performance Standard | Entered into force, Revised | 2009 | 2016 | December 2020 | Electricity |  | Ministry of Energy and Mines | Energy Efficiency | https://cprc-clasp.ngo/index.php/policies/resolucion-no-4012216 | https://www.minenergia.gov.co/documents/10180/23517/36906-Resolucion-40122-8Feb2016.pdf
Resolution No. 136/09 on Technical regulation of energy efficiency in electrical equipment, revised in 2013 | Room air conditioners, washing machines, 1 and 3 phase induction motors, and refrigeration equipment | Cuba | Ceiling Fans, Room ACs - Stationary ACs, Refrigerators-Freezers | Mandatory | Minimum Performance Standard | Entered into force, Revised | 2009 | 2013 | December 2020 | Electricity |  | Ministry of Energy and Mines | Energy Efficiency | https://cprc-clasp.ngo/index.php/policies/resolution-no-13609-technical-regulation-energy-efficiency-electrical-equipment-revised | https://www.climate-laws.org/geographies/cuba/policies/resolution-no-136-09-on-technical-regulation-of-energy-efficiency-in-electrical-equipment
Technical Regulation on Labeling | Room air conditioners, washing machines, 1 and 3 phase induction motors, and refrigeration equipment | Cuba | Washing Machines, Non-Directional lamps, Directional Lamps, Fluorescent and HID Lighting, 3-Phase Motors, 1-Phase Motors, Storage Water Heaters, Refrigerators-Freezers | Mandatory | Comparative Label | Entered into force, Revised | 2009 | 2016 | December 2020 | Electricity, Gas |  | Ministry of Energy and Mines | Energy Efficiency | https://cprc-clasp.ngo/index.php/policies/technical-regulation-labeling | https://www.minenergia.gov.co/documents/10192/24237146/Anexo+General+RETIQ+U%CC%81ltima+Versio%CC%81n.pdf