## Policy Search
Policy | Description | Geography | Products Type | Policy Approach | Policy Instrument | Policy Status | Adopted | Revised | Updated by CLASP | Fuel Types | Test Method Applied | Responsible Agency | Related Topics | Permalink | Source
Consumer Protection -Approved Standards for Restricted Electrical Products- Regulations 2016 | Self-ballasted CFLs of any voltage or wattage and with any type of lamp cap, intended for general lighting purposes, whether supplied as an individual lamp or as part of a luminaire. | Solomon Islands | Tubular Lamps, Non-Directional lamps, Directional Lamps, Fluorescent and HID Lighting, Room ACs - Stationary ACs, Central ACs, Refrigerators-Freezers, Freezers-only | Mandatory | Comparative Label, Minimum Performance Standard | Entered into force, New | 2016 |  | November 2020 | Electricity | AS/NZS 3823.1.1-1.4: 2012 | Ministry of Commerce, Industries, Labour and Immigration | Energy Efficiency | https://cprc-clasp.ngo/index.php/policies/consumer-protection-approved-standards-restricted-electrical-products-regulations-2016 | http://prdrse4all.spc.int/sites/default/files/pals_compressed.pdf
Resolucion No. 40122/16 | Lighting (residential and public) LED, tungsten and filament halogen lamps | Cuba | Non-Directional lamps, Directional Lamps, Fluorescent and HID Lighting | Mandatory | Minimum Performance Standard | Entered into force, Revised | 2009 | 2016 | December 2020 | Electricity |  | Ministry of Energy and Mines | Energy Efficiency | https://cprc-clasp.ngo/index.php/policies/resolucion-no-4012216 | https://www.minenergia.gov.co/documents/10180/23517/36906-Resolucion-40122-8Feb2016.pdf
Resolution No. 136/09 on Technical regulation of energy efficiency in electrical equipment, revised in 2013 | Room air conditioners, washing machines, 1 and 3 phase induction motors, and refrigeration equipment | Cuba | Ceiling Fans, Room ACs - Stationary ACs, Refrigerators-Freezers | Mandatory | Minimum Performance Standard | Entered into force, Revised | 2009 | 2013 | December 2020 | Electricity |  | Ministry of Energy and Mines | Energy Efficiency | https://cprc-clasp.ngo/index.php/policies/resolution-no-13609-technical-regulation-energy-efficiency-electrical-equipment-revised | https://www.climate-laws.org/geographies/cuba/policies/resolution-no-136-09-on-technical-regulation-of-energy-efficiency-in-electrical-equipment
SLNS 90: 2011 Energy Efficiency Labelling – Labelling of Incandescent Lamps | This National Standard specifies the method of energy efficiency classification ofincandescent lamps used for domestic and similar purposes, the test methods and the features of the energy efficiency label. | Saint Lucia | Non-Directional lamps | Mandatory | Comparative Label, Minimum Performance Standard | Entered into force, New | 2011 |  | November 2019 | Electricity |  | Saint Lucia Bureau of Standards | Energy Efficiency | https://cprc-clasp.ngo/index.php/policies/slns-90-2011-energy-efficiency-labelling-labelling-incandescent-lamps | https://www.slbs.org/product/slns-90-2011/
SLNS 91: 2011 Energy Efficiency Labelling – Labelling of Fluorescent Tubular and Compact Lamps | This National Standard specifies the method of energy efficiency classification of fluorescent lamps used for domestic and similar purposes, the test methods and the features of the energy efficiency label. This National Standard is applicable to tubular, circular and compact fluorescent lamps using both integrated and non-integrated electromagnetic or electronic ballasts, with the following specifications: | Saint Lucia | Tubular Lamps, Non-Directional lamps | Mandatory | Minimum Performance Standard | Entered into force, New | 2011 |  | November 2020 | Electricity |  | Saint Lucia Bureau of Standards | Energy Efficiency | https://cprc-clasp.ngo/index.php/policies/slns-91-2011-energy-efficiency-labelling-labelling-fluorescent-tubular-and-compact-lamps | https://www.slbs.org/product/slns-91-2011/
SLNS 93: 2015 Specification for energy efficiency labelling of Air Conditioners | This National Standard specifies the method of classification of energy efficiency for aircondition units used for domestic and similar purposes. | Saint Lucia | Room ACs - Stationary ACs | Mandatory | Minimum Performance Standard | Entered into force, New | 2016 |  | November 2020 | Electricity |  | Saint Lucia Bureau of Standards | Energy Efficiency | https://cprc-clasp.ngo/index.php/policies/slns-93-2015-specification-energy-efficiency-labelling-air-conditioners | https://www.slbs.org/product/slns-93-2015/
SLNS 93: 2015 Specification for Energy Efficiency Labelling of Air Conditioners | This National Standard specifies the method of classification of energy efficiency for air conditioning units used for domestic and similar purposes. The standard also specifies the test methods to be utilised and the features of the energy efficiency label for all air conditioner types (window, room or split units), with a capacity up to 10 kW (34,121.420 BTU/h). | Saint Lucia | Room ACs - Stationary ACs | Voluntary | Comparative Label | Entered into force, New | 2015 |  | October 2022 | Electricity |  | Saint Lucia Bureau of Standards (SLBS) | Energy Efficiency | https://cprc-clasp.ngo/index.php/policies/slns-93-2015-specification-energy-efficiency-labelling-air-conditioners-0 | https://www.slbs.org/product/slns-93-2015/
SLNS 94: 2016 Energy Efficiency Labelling – Refrigerators | This national standard specifies the method of energy efficiency classification of refrigeratorsused for domestic and similar purposes, the test methods and the features of the energy efficiency label. | Saint Lucia | Refrigerators-Freezers, Freezers-only | Mandatory | Minimum Performance Standard | Entered into force, New | 2016 |  | November 2019 | Electricity |  | Saint Lucia Bureau of Standards | Energy Efficiency | https://cprc-clasp.ngo/index.php/policies/slns-94-2016-energy-efficiency-labelling-refrigerators | https://dev.slbs.org/2018/10/15/national-54/
Technical Regulation on Labeling | Room air conditioners, washing machines, 1 and 3 phase induction motors, and refrigeration equipment | Cuba | Washing Machines, Non-Directional lamps, Directional Lamps, Fluorescent and HID Lighting, 3-Phase Motors, 1-Phase Motors, Storage Water Heaters, Refrigerators-Freezers | Mandatory | Comparative Label | Entered into force, Revised | 2009 | 2016 | December 2020 | Electricity, Gas |  | Ministry of Energy and Mines | Energy Efficiency | https://cprc-clasp.ngo/index.php/policies/technical-regulation-labeling | https://www.minenergia.gov.co/documents/10192/24237146/Anexo+General+RETIQ+U%CC%81ltima+Versio%CC%81n.pdf