## Policy Search
Policy | Description | Geography | Products Type | Policy Approach | Policy Instrument | Policy Status | Adopted | Revised | Updated by CLASP | Fuel Types | Test Method Applied | Responsible Agency | Related Topics | Permalink | Source
Consumer Protection -Approved Standards for Restricted Electrical Products- Regulations 2016 | Self-ballasted CFLs of any voltage or wattage and with any type of lamp cap, intended for general lighting purposes, whether supplied as an individual lamp or as part of a luminaire. | Solomon Islands | Tubular Lamps, Non-Directional lamps, Directional Lamps, Fluorescent and HID Lighting, Room ACs - Stationary ACs, Central ACs, Refrigerators-Freezers, Freezers-only | Mandatory | Comparative Label, Minimum Performance Standard | Entered into force, New | 2016 |  | November 2020 | Electricity | AS/NZS 3823.1.1-1.4: 2012 | Ministry of Commerce, Industries, Labour and Immigration | Energy Efficiency | https://cprc-clasp.ngo/index.php/policies/consumer-protection-approved-standards-restricted-electrical-products-regulations-2016 | http://prdrse4all.spc.int/sites/default/files/pals_compressed.pdf
MEPS schemes for non-directional lamps | This regulation is based on the European Union Commission regulation 244/2009 to phase out incandescent lamps. | Bahrain | Non-Directional lamps | Mandatory | Minimum Performance Standard | Entered into force, New | 2015 |  | October 2019 | Electricity |  | Ministry of Industry and Commerce | Energy Efficiency | https://cprc-clasp.ngo/index.php/policies/meps-schemes-non-directional-lamps | http://www.seu.gov.bh/wp-content/uploads/2018/04/02_NEEAP_full-report.pdf
Regulation on Energy Labelling and Minimum Energy Performance Requirements for Air-Conditioners | This policy establishes requirements for the placing on Bahraini market the energy labelling requirements and Minimum Energy Performance Standard (MEPS) requirements for single-package and split-system non ducted air conditioners using air and water-cooled condensers and ducted air-conditioners using air-to air heat pumps for residential, commercial and industrial sector as applicable in accordance with Bahraini Standards. | Bahrain | Room ACs - Stationary ACs | Mandatory | Comparative Label, Minimum Performance Standard | Entered into force, Revised | 2015 | 2018 | August 2019 | Electricity | GSO ISO 5151 | Ministry of Industry and Commerce | Energy Efficiency | https://cprc-clasp.ngo/index.php/policies/regulation-energy-labelling-and-minimum-energy-performance-requirements-air-conditioners | https://ec.europa.eu/growth/tools-databases/tbt/en/search/?tbtaction=search.detail&Country_ID=BHR&num=397&dspLang=en&basdatedeb=&basdatefin=&baspays=BHR&basnotifnum=&basnotifnum2=&bastypepays=ANY&baskeywords=
Resolucion No. 40122/16 | Lighting (residential and public) LED, tungsten and filament halogen lamps | Cuba | Non-Directional lamps, Directional Lamps, Fluorescent and HID Lighting | Mandatory | Minimum Performance Standard | Entered into force, Revised | 2009 | 2016 | December 2020 | Electricity |  | Ministry of Energy and Mines | Energy Efficiency | https://cprc-clasp.ngo/index.php/policies/resolucion-no-4012216 | https://www.minenergia.gov.co/documents/10180/23517/36906-Resolucion-40122-8Feb2016.pdf
Resolution No. 136/09 on Technical regulation of energy efficiency in electrical equipment, revised in 2013 | Room air conditioners, washing machines, 1 and 3 phase induction motors, and refrigeration equipment | Cuba | Ceiling Fans, Room ACs - Stationary ACs, Refrigerators-Freezers | Mandatory | Minimum Performance Standard | Entered into force, Revised | 2009 | 2013 | December 2020 | Electricity |  | Ministry of Energy and Mines | Energy Efficiency | https://cprc-clasp.ngo/index.php/policies/resolution-no-13609-technical-regulation-energy-efficiency-electrical-equipment-revised | https://www.climate-laws.org/geographies/cuba/policies/resolution-no-136-09-on-technical-regulation-of-energy-efficiency-in-electrical-equipment
Technical Regulation on Labeling | Room air conditioners, washing machines, 1 and 3 phase induction motors, and refrigeration equipment | Cuba | Washing Machines, Non-Directional lamps, Directional Lamps, Fluorescent and HID Lighting, 3-Phase Motors, 1-Phase Motors, Storage Water Heaters, Refrigerators-Freezers | Mandatory | Comparative Label | Entered into force, Revised | 2009 | 2016 | December 2020 | Electricity, Gas |  | Ministry of Energy and Mines | Energy Efficiency | https://cprc-clasp.ngo/index.php/policies/technical-regulation-labeling | https://www.minenergia.gov.co/documents/10192/24237146/Anexo+General+RETIQ+U%CC%81ltima+Versio%CC%81n.pdf