## Policy Search
Policy | Description | Geography | Products Type | Policy Approach | Policy Instrument | Policy Status | Adopted | Revised | Updated by CLASP | Fuel Types | Test Method Applied | Responsible Agency | Related Topics | Permalink | Source
Climate Emergency – Bylaw Updates Applicable to Existing Detached Homes | This policy requires that all permanently installed new air conditioning systems in existing detached homes must function to provide both low-carbon heating and cooling, effective January 1, 2023. Policy text: “8) In a building containing not more than two principal dwelling units, heat pumps that provide space cooling must also be able to provide space heating.” | Americas, British Columbia | Heat Pumps, Air Conditioning | Mandatory | Building Code | Under development |  |  | February 2024 | Electricity |  | City of Vancouver | AC-to-heat pump | https://cprc-clasp.ngo/index.php/policies/climate-emergency-bylaw-updates-applicable-existing-detached-homes | https://council.vancouver.ca/20220517/documents/R1b.pdf
MEPS for Compact Fluorescent Lamps | This policy references AS/NZS 4847.2:2010, which specifies minimum energy performance requirements for self-ballasted lamps for general lighting services, and AS/NZS 4782.3(Int):2006, which defines performance requirements for double-capped fluorescent lamps. | Samoa* | Tubular Lamps, Non-Directional lamps | Mandatory | Minimum Performance Standard | Entered into force, New | 2018 |  | January 2024 | Electricity | AS/NZS 4847.2:2010 | Samoa Ministry of Finance | Energy Efficiency | https://cprc-clasp.ngo/index.php/policies/meps-compact-fluorescent-lamps | https://www.mof.gov.ws/wp-content/uploads/2019/08/Energy-Regulation.pdf
MEPS for Fluorescent Lamp Ballasts | This policy references AS/NZ 4783.2-2002, which specifies the classification, labeling, and minimum energy performance requirements for ballasts for linear fluorescent lamps. | Samoa* | Lighting | Mandatory | Minimum Performance Standard | Entered into force, New | 2018 |  | January 2024 | Electricity | AS/NZ 4783.1:2001 | Samoa Ministry of Finance | Energy Efficiency | https://cprc-clasp.ngo/index.php/policies/meps-fluorescent-lamp-ballasts | https://www.mof.gov.ws/wp-content/uploads/2019/08/Energy-Regulation.pdf
MEPS for Incandescent Lamps | This policy specifies requirements for Minimum Energy Performance Standards (MEPS), maximum wattage and other requirements for incandescent lamps, both tungsten filament and tungsten halogen. This policy references standard AS 4934.2-2011. | Samoa* | Non-Directional lamps | Mandatory | Minimum Performance Standard | Entered into force, New | 2018 |  | January 2024 | Electricity | AS/NZS 4934.1-2014 | Samoa Ministry of Finance | Energy Efficiency | https://cprc-clasp.ngo/index.php/policies/meps-incandescent-lamps-0 | https://www.mof.gov.ws/wp-content/uploads/2019/08/Energy-Regulation.pdf
MEPS for Linear Fluorescent Lamps | This policy references AS/NZS 4782.2:2004, which specifies performance and energy efficiency specifications for tubular fluorescent lamps of length 550 mm to 1500 mm both inclusive with wattage of 16 watts or more that are within the scope of AS/NZS 4782.1. Modified adoption of, and reproduced from, IEC 61347-2-11:2001. | Samoa* | Tubular Lamps | Mandatory | Minimum Performance Standard | Entered into force, New | 2018 |  | January 2024 | Electricity | AS/NZS 4782.2:2004 | Samoa Ministry of Finance | Energy Efficiency | https://cprc-clasp.ngo/index.php/policies/meps-linear-fluorescent-lamps | https://www.mof.gov.ws/wp-content/uploads/2019/08/Energy-Regulation.pdf
Resolucion No. 40122/16 | Lighting (residential and public) LED, tungsten and filament halogen lamps | Cuba | Non-Directional lamps, Directional Lamps, Fluorescent and HID Lighting | Mandatory | Minimum Performance Standard | Entered into force, Revised | 2009 | 2016 | December 2020 | Electricity |  | Ministry of Energy and Mines | Energy Efficiency | https://cprc-clasp.ngo/index.php/policies/resolucion-no-4012216 | https://www.minenergia.gov.co/documents/10180/23517/36906-Resolucion-40122-8Feb2016.pdf
Resolution No. 136/09 on Technical regulation of energy efficiency in electrical equipment, revised in 2013 | Room air conditioners, washing machines, 1 and 3 phase induction motors, and refrigeration equipment | Cuba | Ceiling Fans, Room ACs - Stationary ACs, Refrigerators-Freezers | Mandatory | Minimum Performance Standard | Entered into force, Revised | 2009 | 2013 | December 2020 | Electricity |  | Ministry of Energy and Mines | Energy Efficiency | https://cprc-clasp.ngo/index.php/policies/resolution-no-13609-technical-regulation-energy-efficiency-electrical-equipment-revised | https://www.climate-laws.org/geographies/cuba/policies/resolution-no-136-09-on-technical-regulation-of-energy-efficiency-in-electrical-equipment
Samoa Energy Efficiency (Approved Energy Using Products Standards) Regulations 2018 | This regulation specifies the MEPS, labeling requirements, and test methods for: 1) Non-ducted air conditioners including single phase and 3-phase up to 65kW rated cooling capacity, including air-source heat pumps but not water-source heat pumps, and 2) Household refrigerating appliances which operate using the vapour compression cycle and use mains electricity (230¦240 Volts at 50Hz) as the primary power source. | Samoa* | Non-Directional lamps, Fluorescent and HID Lighting, Room ACs - Stationary ACs, Central ACs, Refrigerators-Freezers, Freezers-only | Mandatory | Comparative Label | Entered into force, New | 2018 |  | November 2020 | Electricity |  | Samoa Ministry of Finance | Energy Efficiency | https://cprc-clasp.ngo/index.php/policies/samoa-energy-efficiency-approved-energy-using-products-standards-regulations-2018 | https://www.mof.gov.ws/samoa-energy-efficiency/
Technical Regulation on Labeling | Room air conditioners, washing machines, 1 and 3 phase induction motors, and refrigeration equipment | Cuba | Washing Machines, Non-Directional lamps, Directional Lamps, Fluorescent and HID Lighting, 3-Phase Motors, 1-Phase Motors, Storage Water Heaters, Refrigerators-Freezers | Mandatory | Comparative Label | Entered into force, Revised | 2009 | 2016 | December 2020 | Electricity, Gas |  | Ministry of Energy and Mines | Energy Efficiency | https://cprc-clasp.ngo/index.php/policies/technical-regulation-labeling | https://www.minenergia.gov.co/documents/10192/24237146/Anexo+General+RETIQ+U%CC%81ltima+Versio%CC%81n.pdf