## Policy Search
Policy | Description | Geography | Products Type | Policy Approach | Policy Instrument | Policy Status | Adopted | Revised | Updated by CLASP | Fuel Types | Test Method Applied | Responsible Agency | Related Topics | Permalink | Source
Energy Efficiency of Electrical Appliances, Equipment and Lighting Products Act No. 24 of 2016 | This documents contains Regulations on MEPS and Energy labelling requirements for Air conditioners. This include Single phase and 3-phase up to 65kW rated total cooling Capacity.It also Includes air source heat Pumps but not water source heat pumps. Household refrigerating appliances: This includes any electrical household refrigerating appliances covered under the standards, and including refrigerators, refrigerators and freezers or freezers covered under the standard which: (a) Operate using the vapour Compensation cycle, and (b) Use mains electricity (230/240 volts at 50Hz) as the primary power source, Fluorescent lamp ballasts , Incandescent lamps, Compact fluorescent lamps and Linear Fluorescent lamps | Vanuatu | Tubular Lamps, Non-Directional lamps, Fluorescent and HID Lighting, Room ACs - Stationary ACs, Central ACs, Refrigerators-Freezers, Freezers-only | Voluntary | Comparative Label, Minimum Performance Standard | Entered into force, New | 2017 |  | August 2019 | Electricity | AS 4934.2-2011; AS/NZS 4934.1:2014 | Vanuatu Department of Energy, Mines and Minerals | Energy Efficiency | https://cprc-clasp.ngo/index.php/policies/energy-efficiency-electrical-appliances-equipment-and-lighting-products-act-no-24-2016 | http://www.paclii.org/vu/legis/num_act/eeoeaealpa2016660/
Minimum Energy Perfomance Standards for refrigerating appliances (MEPS) | This standard applies to all refrigerating appliances of the vapor compression type, with a rated volume at or above 10 Liters (L) and at or below 1,500 L, powered by electric mains and offered for sale or installed in any application. The standard specifies requirements for test methods and energy use calculation, daily energy use calculation, maximum energy use, functional performance, refrigerant and foam blowing agent, product information and declaration of conformity 1975 and its regulations | Eswatini | Refrigeration | Not applicable | Minimum Performance Standard | Under development |  |  | October 2022 | Electricity | IEC 62552:2015 part 1, 2 and 3 | Eswatini Energy Regulatory Authority (ESERA) | Energy Efficiency | https://cprc-clasp.ngo/index.php/policies/minimum-energy-perfomance-standards-refrigerating-appliances-meps
Resolucion No. 40122/16 | Lighting (residential and public) LED, tungsten and filament halogen lamps | Cuba | Non-Directional lamps, Directional Lamps, Fluorescent and HID Lighting | Mandatory | Minimum Performance Standard | Entered into force, Revised | 2009 | 2016 | December 2020 | Electricity |  | Ministry of Energy and Mines | Energy Efficiency | https://cprc-clasp.ngo/index.php/policies/resolucion-no-4012216 | https://www.minenergia.gov.co/documents/10180/23517/36906-Resolucion-40122-8Feb2016.pdf
Resolution No. 136/09 on Technical regulation of energy efficiency in electrical equipment, revised in 2013 | Room air conditioners, washing machines, 1 and 3 phase induction motors, and refrigeration equipment | Cuba | Ceiling Fans, Room ACs - Stationary ACs, Refrigerators-Freezers | Mandatory | Minimum Performance Standard | Entered into force, Revised | 2009 | 2013 | December 2020 | Electricity |  | Ministry of Energy and Mines | Energy Efficiency | https://cprc-clasp.ngo/index.php/policies/resolution-no-13609-technical-regulation-energy-efficiency-electrical-equipment-revised | https://www.climate-laws.org/geographies/cuba/policies/resolution-no-136-09-on-technical-regulation-of-energy-efficiency-in-electrical-equipment
Technical Regulation on Labeling | Room air conditioners, washing machines, 1 and 3 phase induction motors, and refrigeration equipment | Cuba | Washing Machines, Non-Directional lamps, Directional Lamps, Fluorescent and HID Lighting, 3-Phase Motors, 1-Phase Motors, Storage Water Heaters, Refrigerators-Freezers | Mandatory | Comparative Label | Entered into force, Revised | 2009 | 2016 | December 2020 | Electricity, Gas |  | Ministry of Energy and Mines | Energy Efficiency | https://cprc-clasp.ngo/index.php/policies/technical-regulation-labeling | https://www.minenergia.gov.co/documents/10192/24237146/Anexo+General+RETIQ+U%CC%81ltima+Versio%CC%81n.pdf