## Policy Search
Policy | Description | Geography | Products Type | Policy Approach | Policy Instrument | Policy Status | Adopted | Revised | Updated by CLASP | Fuel Types | Test Method Applied | Responsible Agency | Related Topics | Permalink | Source
Malawi standard for pico-solar and SHS kits (IEC TS 62257-9-5) | This policy applies to off-grid renewable energy products with batteries and solar modules with DC system voltages not exceeding 35 V and peak power ratings not exceeding 350 W. | Malawi | Solar Energy Kits | Not applicable | Quality Standard | Entered into force, New | 2022 |  | November 2023 | Electricity | IEC TS 62257-9-5:2018 | Malawi Bureau of Standards (MBS) | Energy Efficiency, Off-Grid | https://cprc-clasp.ngo/index.php/policies/malawi-standard-pico-solar-and-shs-kits-iec-ts-62257-9-5 | https://www.iec.ch/dyn/www/f?p=103:36:112914829377027::::FSP_ORG_ID,FSP_LANG_ID:1090,25
Malawi standard for pico-solar and SHS kits (IEC TS 62257-9-8) | This policy applies to off-grid renewable energy products with batteries and solar modules with DC system voltages not exceeding 35 V and peak power ratings not exceeding 350 W. | Malawi | Solar Energy Kits | Mandatory | Quality Standard | Entered into force, New | 2022 |  | November 2023 | Electricity | MS IEC TS 62257-9-8 | Malawi Bureau of Standards (MBS) | Energy Efficiency, Off-Grid | https://cprc-clasp.ngo/index.php/policies/malawi-standard-pico-solar-and-shs-kits-iec-ts-62257-9-8 | https://nam10.safelinks.protection.outlook.com/?url=https%3A%2F%2Fwww.iec.ch%2Fdyn%2Fwww%2Ff%3Fp%3D103%3A36%3A112914829377027%3A%3A%3A%3AFSP_ORG_ID%2CFSP_LANG_ID%3A1090%2C25&data=05%7C01%7Clboucher%40clasp.ngo%7C991380eb2ddc4597b0bd08dbd6ffa68d%7C893cf7999fee4d2a8d71655b7b1e53d2%7C0%7C0%7C638340165728696357%7CUnknown%7CTWFpbGZsb3d8eyJWIjoiMC4wLjAwMDAiLCJQIjoiV2luMzIiLCJBTiI6Ik1haWwiLCJXVCI6Mn0%3D%7C3000%7C%7C%7C&sdata=BRfwqZ8YWSBCwfEf9yfxjELTLNVh5Efnf5BHKmWv9cw%3D&reserved=0
Minimum Energy Performance Standards for Refrigerating Appliances | This standard will apply to all refrigerating appliances of the vapor compression type, with a rated volume at or above 10 Liters (L) and at or below 1,500 L, powered by electric mains and offered for sale or installed in any application. The standard specifies requirements for test methods and energy use calculation, daily energy use calculation, maximum energy use, functional performance, refrigerant, and foam blowing agent, product information, and declaration of conformity 1975 and its regulations. | Malawi | Refrigeration | Not applicable | Minimum Performance Standard | Under development |  |  | September 2022 | Electricity | IEC 62552:2015, Part 1, 2, and 3 | Malawi Energy Regulatory Authority (MERA) | Energy Efficiency | https://cprc-clasp.ngo/index.php/policies/minimum-energy-performance-standards-refrigerating-appliances
Quality standards for stand-alone renewable energy products with power ratings less than or equal to 350 W | Standalone off-grid solar products (pico-PV and SHS kits) up to 350 Wp No policy link available. | Zimbabwe | Solar Energy Kits | Voluntary | Quality Standard | Entered into force, New | 2021 |  | June 2021 | Solar | IEC TS 62257-9-5 | Standards Association of Zimbabwe (SAZ) | Energy Efficiency, Off-Grid | https://cprc-clasp.ngo/index.php/policies/quality-standards-stand-alone-renewable-energy-products-power-ratings-less-or-equal-350-0
Resolucion No. 40122/16 | Lighting (residential and public) LED, tungsten and filament halogen lamps | Cuba | Non-Directional lamps, Directional Lamps, Fluorescent and HID Lighting | Mandatory | Minimum Performance Standard | Entered into force, Revised | 2009 | 2016 | December 2020 | Electricity |  | Ministry of Energy and Mines | Energy Efficiency | https://cprc-clasp.ngo/index.php/policies/resolucion-no-4012216 | https://www.minenergia.gov.co/documents/10180/23517/36906-Resolucion-40122-8Feb2016.pdf
Resolution No. 136/09 on Technical regulation of energy efficiency in electrical equipment, revised in 2013 | Room air conditioners, washing machines, 1 and 3 phase induction motors, and refrigeration equipment | Cuba | Ceiling Fans, Room ACs - Stationary ACs, Refrigerators-Freezers | Mandatory | Minimum Performance Standard | Entered into force, Revised | 2009 | 2013 | December 2020 | Electricity |  | Ministry of Energy and Mines | Energy Efficiency | https://cprc-clasp.ngo/index.php/policies/resolution-no-13609-technical-regulation-energy-efficiency-electrical-equipment-revised | https://www.climate-laws.org/geographies/cuba/policies/resolution-no-136-09-on-technical-regulation-of-energy-efficiency-in-electrical-equipment
Technical Regulation on Labeling | Room air conditioners, washing machines, 1 and 3 phase induction motors, and refrigeration equipment | Cuba | Washing Machines, Non-Directional lamps, Directional Lamps, Fluorescent and HID Lighting, 3-Phase Motors, 1-Phase Motors, Storage Water Heaters, Refrigerators-Freezers | Mandatory | Comparative Label | Entered into force, Revised | 2009 | 2016 | December 2020 | Electricity, Gas |  | Ministry of Energy and Mines | Energy Efficiency | https://cprc-clasp.ngo/index.php/policies/technical-regulation-labeling | https://www.minenergia.gov.co/documents/10192/24237146/Anexo+General+RETIQ+U%CC%81ltima+Versio%CC%81n.pdf