## Policy Search
Policy | Description | Geography | Products Type | Policy Approach | Policy Instrument | Policy Status | Adopted | Revised | Updated by CLASP | Fuel Types | Test Method Applied | Responsible Agency | Related Topics | Permalink | Source
Draft 2025 Energy Code Express Terms | This document is a pre-rulemaking draft of the Express Terms for the 2025 update to the California Energy Code (Part 6 of California's Building Standards Code). It contains heat pump and control requirements for commercial and residential buildings in the state of California. | California | Heat Pumps, Air Conditioning | Mandatory | Building Code | Under development |  |  | February 2024 | Electricity |  | California Energy Commission | AC-to-heat pump | https://cprc-clasp.ngo/index.php/policies/draft-2025-energy-code-express-terms | https://efiling.energy.ca.gov/GetDocument.aspx?tn=252915&DocumentContentId=88051
Green Building Reach Codes for Home Renovation | This policy defines electrification requirements for home renovations and new construction (residential and office buildings) in the city of San Mateo, California. | California | Heat Pumps, Air Conditioning, Water Heating | Mandatory | Building Code | Entered into force, New | 2022 |  | February 2024 | Electricity |  | City of San Mateo | AC-to-heat pump | https://cprc-clasp.ngo/index.php/policies/green-building-reach-codes-home-renovation | https://www.cityofsanmateo.org/3363/Reach-Codes
Minimum Energy Perfomance Standards for refrigerating appliances (MEPS) | This standard applies to all refrigerating appliances of the vapor compression type, with a rated volume at or above 10 Liters (L) and at or below 1,500 L, powered by electric mains and offered for sale or installed in any application. The standard specifies requirements for test methods and energy use calculation, daily energy use calculation, maximum energy use, functional performance, refrigerant and foam blowing agent, product information and declaration of conformity 1975 and its regulations | Eswatini | Refrigeration | Not applicable | Minimum Performance Standard | Under development |  |  | October 2022 | Electricity | IEC 62552:2015 part 1, 2 and 3 | Eswatini Energy Regulatory Authority (ESERA) | Energy Efficiency | https://cprc-clasp.ngo/index.php/policies/minimum-energy-perfomance-standards-refrigerating-appliances-meps
ORDINANCE NO. 2022-447 | This policy requires all residential construction additions, alterations, repairs, and/or accessory dwelling unit conversions that do not meet the definition of newly constructed that include the installation of a new or replacement, upgrade or relocation of an existing air conditioning condensing unit to require a reverse cycle air conditioning condensing unit (heat pump). This policy entered into effect on January 1, 2023, and applies to the town of Portola Valley, California only. | California | Heat Pumps, Air Conditioning | Mandatory | Building Code | Entered into force, New | 2022 |  | February 2024 | Electricity |  | Town of Portola Valley | AC-to-heat pump | https://cprc-clasp.ngo/index.php/policies/ordinance-no-2022-447 | https://library.municode.com/ca/portola_valley/ordinances/code_of_ordinances?nodeId=1184430
Resolucion No. 40122/16 | Lighting (residential and public) LED, tungsten and filament halogen lamps | Cuba | Non-Directional lamps, Directional Lamps, Fluorescent and HID Lighting | Mandatory | Minimum Performance Standard | Entered into force, Revised | 2009 | 2016 | December 2020 | Electricity |  | Ministry of Energy and Mines | Energy Efficiency | https://cprc-clasp.ngo/index.php/policies/resolucion-no-4012216 | https://www.minenergia.gov.co/documents/10180/23517/36906-Resolucion-40122-8Feb2016.pdf
Resolution No. 136/09 on Technical regulation of energy efficiency in electrical equipment, revised in 2013 | Room air conditioners, washing machines, 1 and 3 phase induction motors, and refrigeration equipment | Cuba | Ceiling Fans, Room ACs - Stationary ACs, Refrigerators-Freezers | Mandatory | Minimum Performance Standard | Entered into force, Revised | 2009 | 2013 | December 2020 | Electricity |  | Ministry of Energy and Mines | Energy Efficiency | https://cprc-clasp.ngo/index.php/policies/resolution-no-13609-technical-regulation-energy-efficiency-electrical-equipment-revised | https://www.climate-laws.org/geographies/cuba/policies/resolution-no-136-09-on-technical-regulation-of-energy-efficiency-in-electrical-equipment
Technical Regulation on Labeling | Room air conditioners, washing machines, 1 and 3 phase induction motors, and refrigeration equipment | Cuba | Washing Machines, Non-Directional lamps, Directional Lamps, Fluorescent and HID Lighting, 3-Phase Motors, 1-Phase Motors, Storage Water Heaters, Refrigerators-Freezers | Mandatory | Comparative Label | Entered into force, Revised | 2009 | 2016 | December 2020 | Electricity, Gas |  | Ministry of Energy and Mines | Energy Efficiency | https://cprc-clasp.ngo/index.php/policies/technical-regulation-labeling | https://www.minenergia.gov.co/documents/10192/24237146/Anexo+General+RETIQ+U%CC%81ltima+Versio%CC%81n.pdf