## Policy Search
Policy | Description | Geography | Products Type | Policy Approach | Policy Instrument | Policy Status | Adopted | Revised | Updated by CLASP | Fuel Types | Test Method Applied | Responsible Agency | Related Topics | Permalink | Source
Decision No. 107/2018 on the adoption of Gulf Standard 2530:2016 on Energy Labeling and Minimum Energy Performance Requirements For Air Conditioners as a mandatory Omani Standard | This standard specifies the MEPS and labeling requirements for window single-package, split-system non-ducted air conditioners using air-cooled condensers, split-system ducted air-conditioners using air-cooled condensers, and heat pumps using air-cooled condensers for residential, commercial and industrial sector as applicable in accordance with GSO SASO Standards. It is applied to units designed to operate in AC single phase or three-phase circuits according to GSO 1899/2009 "GCC Standard voltages and frequencies for AC transmission and distribution systems". It covers units with capacities up to and including 70000 Btu/h (20 kW). | Oman | Room ACs - Stationary ACs | Mandatory | Comparative Label, Minimum Performance Standard | Entered into force, New | 2019 |  | November 2019 | Electricity | GSO 2530:2016 | Ministry of Commerce and Industry | Energy Efficiency | https://cprc-clasp.ngo/index.php/policies/decision-no-1072018-adoption-gulf-standard-25302016-energy-labeling-and-minimum-energy | https://www.ul.com/news/sultanate-oman-energy-efficiency-and-labeling-requirements-air-conditioners-0
Energy efficiency, functionality and labelling requirements for self-ballasted Light Emitting Diode (LED) lamps | This standard specifies the energy efficiency, functionality, and product information requirements for self-ballasted LED lamps for general lighting services that works on single-phase alternating current supply up to and including 240V, 50Hz, being manufactured, imported or sold in Oman. The standard covers the following types of self-ballasted LED lamps: a. Both the directional and non-directional lamps. b. Lamps having a luminous flux above 60 lumens and below 12,000 lumens. | Oman | Directional Lamps | Mandatory | Minimum Performance Standard | Entered into force, New | 2020 |  | October 2021 | Electricity |  | Ministry of Commerce and Industry | Energy Efficiency | https://cprc-clasp.ngo/index.php/policies/energy-efficiency-functionality-and-labelling-requirements-self-ballasted-light-emitting | https://www.tuv.com/regulations-and-standards/en/oman-ministerial-decree-obligating-the-omani-standard-energy-efficiency-functionality-and.html
MEPS and labeling schemes for CFL | Information not available | Panama | Non-Directional lamps | Mandatory | Minimum Performance Standard, Comparative Label | Under development |  |  | October 2019 | Electricity |  | National Energy Secretariat of Panama | Energy Efficiency | https://cprc-clasp.ngo/index.php/policies/meps-and-labeling-schemes-cfl | https://www.google.com/url?sa=t&rct=j&q=&esrc=s&source=web&cd=9&cad=rja&uact=8&ved=2ahUKEwjLu6OBoKblAhWNd98KHc52AdkQFjAIegQIBxAC&url=https%3A%2F%2Fwww.eceee.org%2Flibrary%2Fconference_proceedings%2Feceee_Summer_Studies%2F2017%2F7-appliances-products-lighti
MEPS and labeling schemes for lighting products | Information not available | Dominican Republic | Directional Lamps | Voluntary | Minimum Performance Standard | Under development |  |  | October 2019 | Electricity |  | Ministry of Energy and Mines | Energy Efficiency | https://cprc-clasp.ngo/index.php/policies/meps-and-labeling-schemes-lighting-products | https://rise.esmap.org/country/dominican-republic
MEPS and labeling schemes for lighting products | Information not available | Dominican Republic | Directional Lamps | Voluntary | Comparative Label | Under development |  |  | October 2019 | Electricity | IEEE 112:1996;IEC 60034-2-2/2007 | Ministry of Energy and Mines | Energy Efficiency | https://cprc-clasp.ngo/index.php/policies/meps-and-labeling-schemes-lighting-products-0 | https://rise.esmap.org/country/dominican-republic
MEPS and labeling schemes for refrigerators | Information not available | Dominican Republic | Refrigerators-Freezers | Voluntary | Minimum Performance Standard | Under development |  |  | October 2019 | Electricity |  | Ministry of Energy and Mines | Energy Efficiency | https://cprc-clasp.ngo/index.php/policies/meps-and-labeling-schemes-refrigerators-0 | https://rise.esmap.org/country/dominican-republic
MEPS and labeling schemes for refrigerators | Information not available | Dominican Republic | Refrigerators-Freezers | Voluntary | Comparative Label | Under development |  |  | October 2019 | Electricity |  | Ministry of Energy and Mines | Energy Efficiency | https://cprc-clasp.ngo/index.php/policies/meps-and-labeling-schemes-refrigerators-1 | https://rise.esmap.org/country/dominican-republic
MEPS and labeling schemes for refrigerators | Information not available | Oman | Refrigerators-Freezers | Mandatory | Minimum Performance Standard | Under development |  |  | November 2019 | Electricity |  | Ministry of Commerce and Industry | Energy Efficiency | https://cprc-clasp.ngo/index.php/policies/meps-and-labeling-schemes-refrigerators-5 | https://blog.complianceandrisks.com/news-resources/oman-to-draft-mandatory-energy-efficiency-specifications-for-four-electrical-appliances
MEPS and labeling schemes for storage water heaters | Information not available | Oman | Storage Water Heaters | Mandatory | Minimum Performance Standard | Under development |  |  | November 2019 | Electricity |  | Ministry of Commerce and Industry | Energy Efficiency | https://cprc-clasp.ngo/index.php/policies/meps-and-labeling-schemes-storage-water-heaters | https://blog.complianceandrisks.com/news-resources/oman-to-draft-mandatory-energy-efficiency-specifications-for-four-electrical-appliances
MEPS and labeling schemes for washing machines | Information not available | Oman | Washing Machines | Mandatory | Minimum Performance Standard | Under development |  |  | November 2019 | Electricity |  | Ministry of Commerce and Industry | Energy Efficiency | https://cprc-clasp.ngo/index.php/policies/meps-and-labeling-schemes-washing-machines-0 | https://blog.complianceandrisks.com/news-resources/oman-to-draft-mandatory-energy-efficiency-specifications-for-four-electrical-appliances
Resolution No.114: ductless, split type air conditioners with variable refrigerant flow | This regulation applies to ductless, split type air conditioners with variable refrigerant flow. | Panama | Room ACs - Stationary ACs | Mandatory | Comparative Label, Minimum Performance Standard | Entered into force, New | 2019 |  | October 2019 | Electricity | DGNTI-COPANIT 104:2017 | National Energy Secretariat of Panama | Energy Efficiency | https://cprc-clasp.ngo/index.php/policies/resolution-no114-ductless-split-type-air-conditioners-variable-refrigerant-flow | https://www.gma.trade/single-post/2019/01/24/New-Requirements-for-Air-Conditioners-Came-Into-Force-in-Panama
Resolution No.115: ductless split type air conditioners | This regulation applies to ductless split type air conditioners. | Panama | Room ACs - Stationary ACs | Mandatory | Comparative Label, Minimum Performance Standard | Entered into force, New | 2019 |  | October 2019 | Electricity | DGNTI-COPANIT 103:2017 | National Energy Secretariat of Panama | Energy Efficiency | https://cprc-clasp.ngo/index.php/policies/resolution-no115-ductless-split-type-air-conditioners | https://www.gma.trade/single-post/2019/01/24/New-Requirements-for-Air-Conditioners-Came-Into-Force-in-Panama
Resolution No.116: room-type air conditioners | This regulation applies to room-type air conditioners. | Panama | Room ACs - Stationary ACs | Mandatory | Comparative Label, Minimum Performance Standard | Entered into force, New | 2019 |  | October 2019 | Electricity | DGNTI-COPANIT 102:2017 | National Energy Secretariat of Panama | Energy Efficiency | https://cprc-clasp.ngo/index.php/policies/resolution-no116-room-type-air-conditioners | https://www.gma.trade/single-post/2019/01/24/New-Requirements-for-Air-Conditioners-Came-Into-Force-in-Panama
Resolution No.117: central, packaged and split air conditioners | This regulation applies to central, packaged and split air conditioners. | Panama | Room ACs - Stationary ACs | Mandatory | Comparative Label, Minimum Performance Standard | Entered into force, New | 2019 |  | October 2019 | Electricity | DGNTI-COPANIT 101:2017 | National Energy Secretariat of Panama | Energy Efficiency | https://cprc-clasp.ngo/index.php/policies/resolution-no117-central-packaged-and-split-air-conditioners | https://www.gma.trade/single-post/2019/01/24/New-Requirements-for-Air-Conditioners-Came-Into-Force-in-Panama
Resolution No.31: refrigerators, freezers, refrigerator-freezers | This regulation applies to domestic refrigerators, refrigerator-freezers up to 1104 dm3 (39ft3) and domestic freezers up to 850 dm3 (30ft3) operated by hermetic motor compressors. It also applies to refrigerators and freezers within the scope of the Technical Standard DGNTI-COPANIT 511:2017. Commercial vertical or horizontal freezers are excluded from this regulation. | Panama | Refrigerators-Freezers, Freezers-only | Mandatory | Comparative Label, Minimum Performance Standard | Entered into force, New | 2019 |  | October 2019 | Electricity | DGNTI-COPANIT 511:2017 | National Energy Secretariat of Panama | Energy Efficiency | https://cprc-clasp.ngo/index.php/policies/resolution-no31-refrigerators-freezers-refrigerator-freezers | https://www.tuvsud.com/en-us/e-ssentials-newsletter/consumer-products-and-retail-essentials/e-ssentials-13-2019/panama-refrigerators-and-freezers-energy-efficiency-and-labelling-requirements-in-force