## Policy Search
Policy | Description | Geography | Products Type | Policy Approach | Policy Instrument | Policy Status | Adopted | Revised | Updated by CLASP | Fuel Types | Test Method Applied | Responsible Agency | Related Topics | Permalink | Source
135.K/EK.07/DJE/2022 MEPS for indoor LED lamps | This policy is applicable to self-ballasted LED lamps of types E40, E27, and E26 with a rated power of up to 60 W and a rated voltage of > 50 V AC up to 250 V AC. It stipulates a minimum luminous efficacy of 80 lumens per watt, in line with the 2023 ASEAN harmonization target. The regulations consist of five tiers or star levels, with efficiency increasing with the number of stars. One star - 80-90 lm/W Two star - >98-108 lm/W Three star - >108-119 lm/W Four star - >119 - 135 lm/W Five star - > 135 lm/W The policy also applies to self-ballasted LED tubes. It specifies a minimum luminous efficacy of 100 lumens per watt, and LED luminaires (street lighting, high bay, floodlight, etc) where the minimum luminous efficacy is set at 120 lumens per watt. The five tier star levels are not applicable for these products. | Indonesia | Streetlighting, Tubular Lamps, Non-Directional lamps, Directional Lamps | Mandatory | Comparative Label, Minimum Performance Standard | Entered into force, Revised | 2022 |  | July 2024 | Electricity | SNI IEC 62612:2016 | Ministry of Energy and Mineral Resources | Energy Efficiency | https://cprc-clasp.ngo/index.php/policies/135kek07dje2022-meps-indoor-led-lamps | https://united4efficiency.org/wp-content/uploads/2022/09/Ministerial-Decree-LED-MEPS-Indonesia_ENG.pdf
Draft MEPS for chillers | The document specifies the MEPS requirement for chillers | Indonesia | Refrigeration, Industrial Process Chillers | Not applicable | Minimum Performance Standard | Under development |  |  | October 2022 | Electricity |  | Directorate General of New and Renewable Energy, and Energy Conservation under … | Energy Efficiency | https://cprc-clasp.ngo/index.php/policies/draft-meps-chillers
Draft MEPS for electric motors | The document specifies the MEPS and labeling instructions for electric motors. | Indonesia | Variable Speed Drives | Not applicable | Comparative Label, Minimum Performance Standard | Under development |  |  | October 2022 | Electricity |  | Ministry of Energy and Mineral Resources | Energy Efficiency | https://cprc-clasp.ngo/index.php/policies/draft-meps-electric-motors-0 | https://www.jase-w.eccj.or.jp/indonesiaforum/pdf/10-05_hariyanto.pdf
Draft MEPS for RDCs | The document specifies the MEPS and energy labelling requirements for RDCs | Indonesia | Refrigerated Cabinets | Not applicable | Minimum Performance Standard | Under development |  |  | October 2022 | Electricity |  | Directorate General of New and Renewable Energy, and Energy Conservation under … | Energy Efficiency | https://cprc-clasp.ngo/index.php/policies/draft-meps-rdcs
Draft MEPS for televisions | The document specifies the MEPS and labeling instructions for televisions. | Indonesia | Televisions | Not applicable | Comparative Label, Minimum Performance Standard | Under development |  |  | October 2022 | Electricity | IEC 62301, IEC 62087, SNI 04 6958 - 2003 | Ministry of Energy and Mineral Resources | Energy Efficiency | https://cprc-clasp.ngo/index.php/policies/draft-meps-televisions | https://www.jase-w.eccj.or.jp/indonesiaforum/pdf/10-05_hariyanto.pdf
Draft MEPS for washing machines | The document specifies the MEPS and labeling instructions for washing machines. | Indonesia | Washing Machines | Not applicable | Comparative Label, Minimum Performance Standard | Under development |  |  | October 2022 | Electricity | SNI IEC 60311-2000 | Ministry of Energy and Mineral Resources | Energy Efficiency | https://cprc-clasp.ngo/index.php/policies/draft-meps-washing-machines-0 | https://www.jase-w.eccj.or.jp/indonesiaforum/pdf/10-05_hariyanto.pdf
Draft MEPS for water pumps | The document specifies the MEPS and labeling instructions for water pumps. | Indonesia | Pumps Other | Not applicable | Comparative Label, Minimum Performance Standard | Under development |  |  | October 2022 | Electricity |  | Ministry of Energy and Mineral Resources | Energy Efficiency | https://cprc-clasp.ngo/index.php/policies/draft-meps-water-pumps | https://www.jase-w.eccj.or.jp/indonesiaforum/pdf/10-05_hariyanto.pdf
ESDM Ministerial Decree No. 126.K/EK.06/DJE/2023 -- Refrigerated Display Case | This policy establishes the minimum performance standards and energy-saving label for refrigerated display case (RDC) which is a refrigerated cabinet used to display food or beverages, utilizing glass as a medium to highlight the products on display, with a capacity of 150 (one hundred fifty) to 300 (three hundred) liters. | Indonesia | Refrigerated Cabinets | Mandatory | Comparative Label, Minimum Performance Standard | Entered into force, New | 2023 |  | August 2025 | Electricity |  | Ministry of Energy and Mineral Resources | Energy Efficiency | https://cprc-clasp.ngo/index.php/policies/esdm-ministerial-decree-no-126kek06dje2023-refrigerated-display-case | https://simebtke.esdm.go.id/sinergi/assets/content/20250310092031_126K_SKEM_dan_LTHE_RDC.pdf
ESDM Ministerial Decree No. 134.K/EK.07/DJE/2023 -- Air Conditioning (Amendment) | This policy regulates minimum energy performance standards and labels for air conditioners that are single split, wall-mounted units with a maximum cooling capacity of 27,000 BTU/hour for both inverter and non-inverter types, with HS code 8415.10.10 or as subsequently amended. | Indonesia | Room ACs - Stationary ACs | Mandatory | Comparative Label, Minimum Performance Standard | Entered into force, Revised | 2015 | 2023 | August 2025 | Electricity |  | Directorate General of New, Renewable Energy and Energy Conservation, Ministry … | Energy Efficiency | https://cprc-clasp.ngo/index.php/policies/esdm-ministerial-decree-no-134kek07dje2023-air-conditioning-amendment | https://simebtke.esdm.go.id/sinergi/program_konservasi_energi/detail/1/regulasi-dan-standar-konservasi-energi
ESDM Ministerial Decree No. 162.K/EK.06/DJE/2023 -- Television | The policy regulates minimum energy performance standards and label for televisions of the liquid crystal display (LCD) type and light-emitting diode (LED) type, up to 55 inches in size | Indonesia | Televisions | Mandatory | Comparative Label, Minimum Performance Standard | Entered into force, New | 2023 |  | August 2025 | Electricity |  | Directorate General of New, Renewable Energy and Energy Conservation, Ministry … | Energy Efficiency | https://cprc-clasp.ngo/index.php/policies/esdm-ministerial-decree-no-162kek06dje2023-television | https://simebtke.esdm.go.id/sinergi/program_konservasi_energi/detail/1/regulasi-dan-standar-konservasi-energi
ESDM Ministerial Decree No. 20.K/EK.07/DJE.S/2024 -- LED Lamps | This policy regulates self-ballasted Light-Emitting Diode (LED) lamps with a rated power of up to 60 watts and a rated voltage of >50V up to 250V. The minimum energy performance standard for self-ballasted LED lamps is an energy efficiency of 80 lumens per watt. | Indonesia | Non-Directional lamps | Mandatory | Comparative Label, Minimum Performance Standard | Entered into force, Revised | 2022 | 2024 | August 2025 | Electricity |  | Directorate General of New, Renewable Energy and Energy Conservation, Ministry … | Energy Efficiency | https://cprc-clasp.ngo/index.php/policies/esdm-ministerial-decree-no-20kek07djes2024-led-lamps | https://simebtke.esdm.go.id/sinergi/program_konservasi_energi/detail/1/regulasi-dan-standar-konservasi-energi
ESDM Ministerial Decree No. 8.K/EK.07/DJE/2024 -- Refrigerators (Amendment) | This policy establishes MEPS and label for refrigerators that have a maximum capacity of 300 (three hundred) liters and a maximum electrical voltage of 250 (two hundred fifty) volts. | Indonesia | Refrigerators-Freezers | Mandatory | Comparative Label, Minimum Performance Standard | Entered into force, Revised |  | 2024 | August 2025 | Electricity |  | Directorate General of New, Renewable Energy and Energy Conservation, Ministry … | Energy Efficiency | https://cprc-clasp.ngo/index.php/policies/esdm-ministerial-decree-no-8kek07dje2024-refrigerators-amendment | https://simebtke.esdm.go.id/sinergi/program_konservasi_energi/detail/1/regulasi-dan-standar-konservasi-energi
ESDM Ministerial Decree No. 87.K/EK.01/MEM.E/2025 -- Drinking Water Dispensers | This policy establishes MEPS and label for water dispense, a standalone device equipped with a heating component to heat drinking water, or a standalone device equipped with a heating and/or cooling component that uses a heat pump or thermoelectric system to cool drinking water. It uses bottled water as the water source, with a bottle capacity of up to 20 (twenty) liters. MEPS and Label rating: | Indonesia | Water Coolers | Mandatory | Comparative Label, Minimum Performance Standard | Entered into force, New | 2025 |  | August 2025 | Electricity |  | Directorate General of New, Renewable Energy and Energy Conservation, Ministry … | Energy Efficiency | https://cprc-clasp.ngo/index.php/policies/esdm-ministerial-decree-no-87kek01meme2025-drinking-water-dispensers | https://simebtke.esdm.go.id/sinergi/program_konservasi_energi/detail/1/regulasi-dan-standar-konservasi-energi
MEPS and labeling schemes for lighting products | Information not available | Dominican Republic | Directional Lamps | Voluntary | Minimum Performance Standard | Under development |  |  | October 2019 | Electricity |  | Ministry of Energy and Mines | Energy Efficiency | https://cprc-clasp.ngo/index.php/policies/meps-and-labeling-schemes-lighting-products | https://rise.esmap.org/country/dominican-republic
MEPS and labeling schemes for lighting products | Information not available | Dominican Republic | Directional Lamps | Voluntary | Comparative Label | Under development |  |  | October 2019 | Electricity | IEEE 112:1996;IEC 60034-2-2/2007 | Ministry of Energy and Mines | Energy Efficiency | https://cprc-clasp.ngo/index.php/policies/meps-and-labeling-schemes-lighting-products-0 | https://rise.esmap.org/country/dominican-republic
MEPS and labeling schemes for refrigerators | Information not available | Dominican Republic | Refrigerators-Freezers | Voluntary | Minimum Performance Standard | Under development |  |  | October 2019 | Electricity |  | Ministry of Energy and Mines | Energy Efficiency | https://cprc-clasp.ngo/index.php/policies/meps-and-labeling-schemes-refrigerators-0 | https://rise.esmap.org/country/dominican-republic
MEPS and labeling schemes for refrigerators | Information not available | Dominican Republic | Refrigerators-Freezers | Voluntary | Comparative Label | Under development |  |  | October 2019 | Electricity |  | Ministry of Energy and Mines | Energy Efficiency | https://cprc-clasp.ngo/index.php/policies/meps-and-labeling-schemes-refrigerators-1 | https://rise.esmap.org/country/dominican-republic
MEPS for Compact Fluorescent Lamps | This policy references AS/NZS 4847.2:2010, which specifies minimum energy performance requirements for self-ballasted lamps for general lighting services, and AS/NZS 4782.3(Int):2006, which defines performance requirements for double-capped fluorescent lamps. | Samoa* | Tubular Lamps, Non-Directional lamps | Mandatory | Minimum Performance Standard | Entered into force, New | 2018 |  | January 2024 | Electricity | AS/NZS 4847.2:2010 | Samoa Ministry of Finance | Energy Efficiency | https://cprc-clasp.ngo/index.php/policies/meps-compact-fluorescent-lamps | https://www.mof.gov.ws/wp-content/uploads/2019/08/Energy-Regulation.pdf
MEPS for Fluorescent Lamp Ballasts | This policy references AS/NZ 4783.2-2002, which specifies the classification, labeling, and minimum energy performance requirements for ballasts for linear fluorescent lamps. | Samoa* | Lighting | Mandatory | Minimum Performance Standard | Entered into force, New | 2018 |  | January 2024 | Electricity | AS/NZ 4783.1:2001 | Samoa Ministry of Finance | Energy Efficiency | https://cprc-clasp.ngo/index.php/policies/meps-fluorescent-lamp-ballasts | https://www.mof.gov.ws/wp-content/uploads/2019/08/Energy-Regulation.pdf
MEPS for Incandescent Lamps | This policy specifies requirements for Minimum Energy Performance Standards (MEPS), maximum wattage and other requirements for incandescent lamps, both tungsten filament and tungsten halogen. This policy references standard AS 4934.2-2011. | Samoa* | Non-Directional lamps | Mandatory | Minimum Performance Standard | Entered into force, New | 2018 |  | January 2024 | Electricity | AS/NZS 4934.1-2014 | Samoa Ministry of Finance | Energy Efficiency | https://cprc-clasp.ngo/index.php/policies/meps-incandescent-lamps-0 | https://www.mof.gov.ws/wp-content/uploads/2019/08/Energy-Regulation.pdf
MEPS for Linear Fluorescent Lamps | This policy references AS/NZS 4782.2:2004, which specifies performance and energy efficiency specifications for tubular fluorescent lamps of length 550 mm to 1500 mm both inclusive with wattage of 16 watts or more that are within the scope of AS/NZS 4782.1. Modified adoption of, and reproduced from, IEC 61347-2-11:2001. | Samoa* | Tubular Lamps | Mandatory | Minimum Performance Standard | Entered into force, New | 2018 |  | January 2024 | Electricity | AS/NZS 4782.2:2004 | Samoa Ministry of Finance | Energy Efficiency | https://cprc-clasp.ngo/index.php/policies/meps-linear-fluorescent-lamps | https://www.mof.gov.ws/wp-content/uploads/2019/08/Energy-Regulation.pdf
Minimum Energy Performance Standard and Energy Savings Label for Energy-Consuming Appliance Fan | This policy includes MEPS and labeling requirements for portable fans with blade diameter from 150 mm/6 inches to 240 mm/24 inches, excluding exhaust fans, ceiling fans, and ventilation fans (HS code: 8414.51.00). | Indonesia | Portable Fans | Mandatory | Comparative Label, Minimum Performance Standard | Entered into force, New | 2021 |  | October 2022 | Electricity | SNI lEC 60879:2013 | Directorate General of New and Renewable Energy, and Energy Conservation under … | Energy Efficiency | https://cprc-clasp.ngo/index.php/policies/minimum-energy-performance-standard-and-energy-savings-label-energy-consuming-appliance | https://simebtke.esdm.go.id/sinergi/assets/content/20210924124237_114KEK07DJE2021_SKEM_DAN_LABEL_TANDA_HEMAT_ENERGI_UNTUK_PERALATAN_KIPAS_ANGIN.pdf
Minimum Energy Performance Standard and Energy Savings Label for Energy-Consuming Appliance Refrigerator | This document specifies MEPS and labeling requirements cover refrigerators with capacity up to 300 L and voltage up to 250 V (HS code: 8418.10.11, 8418.10.19, 8418.21.10, 8418.21.90, 8418.29.00). | Indonesia | Refrigerators-Freezers | Mandatory | Comparative Label, Minimum Performance Standard | Entered into force, New, Superseded | 2021 |  | October 2022 | Electricity | SNI 8557-1:2018 IEC 62552-1:2015 , SNI IEC 62552-2:2016 , SNI 8557-3:2018 IEC 62552-3:2015 | Directorate General of New and Renewable Energy, and Energy Conservation under … | Energy Efficiency | https://cprc-clasp.ngo/index.php/policies/minimum-energy-performance-standard-and-energy-savings-label-energy-consuming-appliance-0 | https://simebtke.esdm.go.id/sinergi/assets/content/20210924124138_113KEK07DJE2021_SKEM_DAN_LABEL_TANDA_HEMAT_ENERGI_UNTUK_PERALATAN_LEMARI_PENDINGIN.PDF
Minimum Energy Performance Standard and Energy Savings Label for Energy-Consuming Appliance Rice Cooker | The document specifies the MEPS and labeling requirements for cover rice cookers with rice cooking capacity not exceeding 3 L and voltage up to 250 V, excluding pressure cookers (HS code: 8516.60.10). | Indonesia | Rice Cookers | Mandatory | Comparative Label, Minimum Performance Standard | Entered into force, New | 2021 |  | October 2022 | Electricity | SNI IEC 60335-1 , SNI IEC 60335-2-15 | Directorate General of New and Renewable Energy, and Energy Conservation under … | Energy Efficiency | https://cprc-clasp.ngo/index.php/policies/minimum-energy-performance-standard-and-energy-savings-label-energy-consuming-appliance-1 | https://simebtke.esdm.go.id/sinergi/assets/content/20210924124347_115KEK07DJE2021_SKEM_DAN_LABEL_TANDA_HEMAT_ENERGI_UNTUK_PERALATAN_PENANAK_NASI.PDF
Minister of Energy and Mineral Resources Decision No. 103.K/EK.07/DJE/2021 on Minimum Energy Performance Standards and Energy Savings Label for Energy Consuming Appliance Air Conditioners | The document specifies the MEPS and energy labelling requirements for single split wall-mounted ACs with maximum cooling capacity of 27,000 BTU/hour for inverter and non-inver type under the HS Code 8415.10.10 | Indonesia | Air Conditioning, Room ACs - Stationary ACs | Mandatory | Comparative Label, Minimum Performance Standard | Revised, Superseded | 2021 |  | October 2022 | Electricity | SNI ISO 5151:2015, SNI 8560-1:2018 ISO 16358-1:2013 | Directorate General of New and Renewable Energy, and Energy Conservation under … | Energy Efficiency | https://cprc-clasp.ngo/index.php/policies/minister-energy-and-mineral-resources-decision-no-103kek07dje2021-minimum-energy | https://simebtke.esdm.go.id/sinergi/assets/content/20210924123008_103KEK07DJE2021_STANDAR_KINERJA_MINIMUM_DAN_LABEL_TANDA_HEMAT_ENERGI_UNTUK_PERALATAN_PEMANFAATAN_ENERGI_PENGONDISI_UDARA.pdf
Minister of Energy and Mineral Resources Regulation No. 14 of 2021 on Application of Minimum Energy Performance Standards for Energy Consuming Appliances | This document describes the implementation of minimum energy performance standards for energy-consuming appliances. It was signed on 22 June 2021 and details all policy implementation aspects, registration framework, and compliance. | Indonesia | Rice Cookers, Lamps, Portable Fans, Room ACs - Stationary ACs, Refrigerators-Freezers | Mandatory | Comparative Label, Minimum Performance Standard | Entered into force, New | 2021 |  | October 2022 | Electricity |  | Ministry of Energy and Mineral Resources | Energy Efficiency | https://cprc-clasp.ngo/index.php/policies/minister-energy-and-mineral-resources-regulation-no-14-2021-application-minimum-energy | https://jdih.esdm.go.id/storage/document/Permen%20ESDM%20No.%2014%20Tahun%202021.pdf
Minister of Energy and Mineral Resources Regulation No. 57 of 2017 on MEPS and energy labels for air conditioners | The MEPS and labeling requirements cover single-split, wall-mounted, inverter or non-inverter air conditioners with cooling capacity up to 27,000 BTU/hour (HS code: 8415.10.10). | Indonesia | Room ACs - Stationary ACs | Mandatory | Comparative Label, Minimum Performance Standard | Entered into force, Revised | 2015 | 2018 | October 2022 | Electricity | SNI ISO/IEC 17067:2013, SNI 19-6713-2002, SNI 04-6958-2003 | Ministry of Energy and Mineral Resources | Energy Efficiency | https://cprc-clasp.ngo/index.php/policies/minister-energy-and-mineral-resources-regulation-no-57-2017-meps-and-energy-labels-air | https://jdih.esdm.go.id/index.php/web/result/1725/detail
Minister of Energy and Mineral Resources Regulation No.18 of 2014 on Energy labels for energy saving lights | The MEPS and labeling requirements covers self-ballasted lamps (CFL). | Indonesia | Non-Directional lamps, Directional Lamps | Mandatory | Comparative Label | Entered into force, Revised | 2013 | 2016 | October 2022 | Electricity | SNI IEC 60969:2009, SNI 04-6958-2003 | Ministry of Energy and Mineral Resources | Energy Efficiency | https://cprc-clasp.ngo/index.php/policies/minister-energy-and-mineral-resources-regulation-no18-2014-energy-labels-energy-saving | https://jdih.esdm.go.id/peraturan/Permen%20ESDM%2018%20Tahun%202014.pdf
Samoa Energy Efficiency (Approved Energy Using Products Standards) Regulations 2018 | This regulation specifies the MEPS, labeling requirements, and test methods for: 1) Non-ducted air conditioners including single phase and 3-phase up to 65kW rated cooling capacity, including air-source heat pumps but not water-source heat pumps, and 2) Household refrigerating appliances which operate using the vapour compression cycle and use mains electricity (230¦240 Volts at 50Hz) as the primary power source. | Samoa* | Non-Directional lamps, Fluorescent and HID Lighting, Room ACs - Stationary ACs, Central ACs, Refrigerators-Freezers, Freezers-only | Mandatory | Comparative Label | Entered into force, New | 2018 |  | November 2020 | Electricity |  | Samoa Ministry of Finance | Energy Efficiency | https://cprc-clasp.ngo/index.php/policies/samoa-energy-efficiency-approved-energy-using-products-standards-regulations-2018 | https://www.mof.gov.ws/samoa-energy-efficiency/