## Policy Search
Policy | Description | Geography | Products Type | Policy Approach | Policy Instrument | Policy Status | Adopted | Revised | Updated by CLASP | Fuel Types | Test Method Applied | Responsible Agency | Related Topics | Permalink | Source
Decision No. 107/2018 on the adoption of Gulf Standard 2530:2016 on Energy Labeling and Minimum Energy Performance Requirements For Air Conditioners as a mandatory Omani Standard | This standard specifies the MEPS and labeling requirements for window single-package, split-system non-ducted air conditioners using air-cooled condensers, split-system ducted air-conditioners using air-cooled condensers, and heat pumps using air-cooled condensers for residential, commercial and industrial sector as applicable in accordance with GSO SASO Standards. It is applied to units designed to operate in AC single phase or three-phase circuits according to GSO 1899/2009 "GCC Standard voltages and frequencies for AC transmission and distribution systems". It covers units with capacities up to and including 70000 Btu/h (20 kW). | Oman | Room ACs - Stationary ACs | Mandatory | Comparative Label, Minimum Performance Standard | Entered into force, New | 2019 |  | November 2019 | Electricity | GSO 2530:2016 | Ministry of Commerce and Industry | Energy Efficiency | https://cprc-clasp.ngo/index.php/policies/decision-no-1072018-adoption-gulf-standard-25302016-energy-labeling-and-minimum-energy | https://www.ul.com/news/sultanate-oman-energy-efficiency-and-labeling-requirements-air-conditioners-0
Energy efficiency, functionality and labelling requirements for self-ballasted Light Emitting Diode (LED) lamps | This standard specifies the energy efficiency, functionality, and product information requirements for self-ballasted LED lamps for general lighting services that works on single-phase alternating current supply up to and including 240V, 50Hz, being manufactured, imported or sold in Oman. The standard covers the following types of self-ballasted LED lamps: a. Both the directional and non-directional lamps. b. Lamps having a luminous flux above 60 lumens and below 12,000 lumens. | Oman | Directional Lamps | Mandatory | Minimum Performance Standard | Entered into force, New | 2020 |  | October 2021 | Electricity |  | Ministry of Commerce and Industry | Energy Efficiency | https://cprc-clasp.ngo/index.php/policies/energy-efficiency-functionality-and-labelling-requirements-self-ballasted-light-emitting | https://www.tuv.com/regulations-and-standards/en/oman-ministerial-decree-obligating-the-omani-standard-energy-efficiency-functionality-and.html
MEPS and labeling schemes for refrigerators | Information not available | Oman | Refrigerators-Freezers | Mandatory | Minimum Performance Standard | Under development |  |  | November 2019 | Electricity |  | Ministry of Commerce and Industry | Energy Efficiency | https://cprc-clasp.ngo/index.php/policies/meps-and-labeling-schemes-refrigerators-5 | https://blog.complianceandrisks.com/news-resources/oman-to-draft-mandatory-energy-efficiency-specifications-for-four-electrical-appliances
MEPS and labeling schemes for storage water heaters | Information not available | Oman | Storage Water Heaters | Mandatory | Minimum Performance Standard | Under development |  |  | November 2019 | Electricity |  | Ministry of Commerce and Industry | Energy Efficiency | https://cprc-clasp.ngo/index.php/policies/meps-and-labeling-schemes-storage-water-heaters | https://blog.complianceandrisks.com/news-resources/oman-to-draft-mandatory-energy-efficiency-specifications-for-four-electrical-appliances
MEPS and labeling schemes for washing machines | Information not available | Oman | Washing Machines | Mandatory | Minimum Performance Standard | Under development |  |  | November 2019 | Electricity |  | Ministry of Commerce and Industry | Energy Efficiency | https://cprc-clasp.ngo/index.php/policies/meps-and-labeling-schemes-washing-machines-0 | https://blog.complianceandrisks.com/news-resources/oman-to-draft-mandatory-energy-efficiency-specifications-for-four-electrical-appliances
RTE INEN 035 /2009 RTE INEN 009/2005 | Refrigerators | Ecuador | Refrigerators-Freezers | Mandatory | Comparative Label, Minimum Performance Standard | Entered into force, New | 2015 |  | October 2019 | Electricity |  | Ministry of Electricity and Renewable Energy and Ecuadorian Standardization Ser… | Energy Efficiency | https://cprc-clasp.ngo/index.php/policies/rte-inen-035-2009-rte-inen-0092005 | https://united4efficiency.org/wp-content/uploads/2015/05/Report_english-version_final-version_05122014.pdf----https://united4efficiency.org/wp-content/uploads/2015/11/U4E_Policy-Assessment_ECU.pdf
RTE INEN 035¦2009 | Information not available | Ecuador | Refrigerators-Freezers, Freezers-only | Mandatory | Comparative Label | Entered into force, Revised | 2015 | 2019 | October 2019 | Electricity |  | Ministry of Electricity and Renewable Energy and Ecuadorian Standardization Ser… | Energy Efficiency | https://cprc-clasp.ngo/index.php/policies/rte-inen-0352009 | https://united4efficiency.org/wp-content/uploads/2015/11/U4E_Policy-Assessment_ECU.pdf
RTE INEN 035¦2009; RTE INEN 009¦2005 | Information not available | Ecuador | Refrigerators-Freezers, Freezers-only | Mandatory | Minimum Performance Standard | Entered into force, New | 2015 |  | October 2019 | Electricity |  | Ministry of Electricity and Renewable Energy and Ecuadorian Standardization Ser… | Energy Efficiency | https://cprc-clasp.ngo/index.php/policies/rte-inen-0352009-rte-inen-0092005 | https://united4efficiency.org/wp-content/uploads/2015/11/U4E_Policy-Assessment_ECU.pdf
RTE INEN 072 | Room Air Conditioners | Ecuador | Room ACs - Stationary ACs | Mandatory | Comparative Label, Minimum Performance Standard | Entered into force, New | 2014 |  | October 2019 | Electricity |  | Ministry of Electricity and Renewable Energy and Ecuadorian Standardization Ser… | Energy Efficiency | https://cprc-clasp.ngo/index.php/policies/rte-inen-072 | https://united4efficiency.org/wp-content/uploads/2015/11/U4E_Policy-Assessment_ECU.pdf----https://united4efficiency.org/wp-content/uploads/2015/05/Report_english-version_final-version_05122014.pdf
RTE INEN 072 | Information not available | Ecuador | Room ACs - Stationary ACs | Mandatory | Comparative Label, Minimum Performance Standard | Entered into force, New | 2014 |  | October 2019 | Electricity |  | Ministry of Electricity and Renewable Energy and Ecuadorian Standardization Ser… | Energy Efficiency | https://cprc-clasp.ngo/index.php/policies/rte-inen-072-0 | https://united4efficiency.org/wp-content/uploads/2015/11/U4E_Policy-Assessment_ECU.pdf
Technical Regulation RTE INEN 036: Energy Efficiency, Compact Fluorescent Lamps, Energy Performance Ranges and Labelling | Information not available | Ecuador | Non-Directional lamps | Mandatory | Comparative Label, Minimum Performance Standard | Entered into force, New | 2010 |  | October 2019 | Electricity |  | Ministry of Electricity and Renewable Energy and Ecuadorian Standardization Ser… | Energy Efficiency | https://cprc-clasp.ngo/index.php/policies/technical-regulation-rte-inen-036-energy-efficiency-compact-fluorescent-lamps-energy | https://united4efficiency.org/wp-content/uploads/2015/11/U4E_Policy-Assessment_ECU.pdf
TZS 1952:2016 Off-grid solar photovoltaic lighting kits - Requirements | standalone off-grid solar products | Tanzania | Solar Energy Kits | Mandatory | Quality Standard | Entered into force, Revised | 2016 | 2017 | November 2020 | Solar | IEC TS 62257-9-5 | Tanzania Bureau of Standards | Energy Efficiency, Off-Grid | https://cprc-clasp.ngo/index.php/policies/tzs-19522016-grid-solar-photovoltaic-lighting-kits-requirements | http://tbs.go.tz/uploads/files/LIST%20OF%20COMPULSORY%20TANZANIA%20STANDARD%20AS%20OF%20AUGUST%202020.pdf