## Policy Search
Policy | Description | Geography | Products Type | Policy Approach | Policy Instrument | Policy Status | Adopted | Revised | Updated by CLASP | Fuel Types | Test Method Applied | Responsible Agency | Related Topics | Permalink | Source
Decision No. 107/2018 on the adoption of Gulf Standard 2530:2016 on Energy Labeling and Minimum Energy Performance Requirements For Air Conditioners as a mandatory Omani Standard | This standard specifies the MEPS and labeling requirements for window single-package, split-system non-ducted air conditioners using air-cooled condensers, split-system ducted air-conditioners using air-cooled condensers, and heat pumps using air-cooled condensers for residential, commercial and industrial sector as applicable in accordance with GSO SASO Standards. It is applied to units designed to operate in AC single phase or three-phase circuits according to GSO 1899/2009 "GCC Standard voltages and frequencies for AC transmission and distribution systems". It covers units with capacities up to and including 70000 Btu/h (20 kW). | Oman | Room ACs - Stationary ACs | Mandatory | Comparative Label, Minimum Performance Standard | Entered into force, New | 2019 |  | November 2019 | Electricity | GSO 2530:2016 | Ministry of Commerce and Industry | Energy Efficiency | https://cprc-clasp.ngo/index.php/policies/decision-no-1072018-adoption-gulf-standard-25302016-energy-labeling-and-minimum-energy | https://www.ul.com/news/sultanate-oman-energy-efficiency-and-labeling-requirements-air-conditioners-0
Energy efficiency, functionality and labelling requirements for self-ballasted Light Emitting Diode (LED) lamps | This standard specifies the energy efficiency, functionality, and product information requirements for self-ballasted LED lamps for general lighting services that works on single-phase alternating current supply up to and including 240V, 50Hz, being manufactured, imported or sold in Oman. The standard covers the following types of self-ballasted LED lamps: a. Both the directional and non-directional lamps. b. Lamps having a luminous flux above 60 lumens and below 12,000 lumens. | Oman | Directional Lamps | Mandatory | Minimum Performance Standard | Entered into force, New | 2020 |  | October 2021 | Electricity |  | Ministry of Commerce and Industry | Energy Efficiency | https://cprc-clasp.ngo/index.php/policies/energy-efficiency-functionality-and-labelling-requirements-self-ballasted-light-emitting | https://www.tuv.com/regulations-and-standards/en/oman-ministerial-decree-obligating-the-omani-standard-energy-efficiency-functionality-and.html
MEPS and labeling schemes for refrigerators | Information not available | Oman | Refrigerators-Freezers | Mandatory | Minimum Performance Standard | Under development |  |  | November 2019 | Electricity |  | Ministry of Commerce and Industry | Energy Efficiency | https://cprc-clasp.ngo/index.php/policies/meps-and-labeling-schemes-refrigerators-5 | https://blog.complianceandrisks.com/news-resources/oman-to-draft-mandatory-energy-efficiency-specifications-for-four-electrical-appliances
MEPS and labeling schemes for storage water heaters | Information not available | Oman | Storage Water Heaters | Mandatory | Minimum Performance Standard | Under development |  |  | November 2019 | Electricity |  | Ministry of Commerce and Industry | Energy Efficiency | https://cprc-clasp.ngo/index.php/policies/meps-and-labeling-schemes-storage-water-heaters | https://blog.complianceandrisks.com/news-resources/oman-to-draft-mandatory-energy-efficiency-specifications-for-four-electrical-appliances
MEPS and labeling schemes for washing machines | Information not available | Oman | Washing Machines | Mandatory | Minimum Performance Standard | Under development |  |  | November 2019 | Electricity |  | Ministry of Commerce and Industry | Energy Efficiency | https://cprc-clasp.ngo/index.php/policies/meps-and-labeling-schemes-washing-machines-0 | https://blog.complianceandrisks.com/news-resources/oman-to-draft-mandatory-energy-efficiency-specifications-for-four-electrical-appliances
RTE INEN 035 /2009 RTE INEN 009/2005 | Refrigerators | Ecuador | Refrigerators-Freezers | Mandatory | Comparative Label, Minimum Performance Standard | Entered into force, New | 2015 |  | October 2019 | Electricity |  | Ministry of Electricity and Renewable Energy and Ecuadorian Standardization Ser… | Energy Efficiency | https://cprc-clasp.ngo/index.php/policies/rte-inen-035-2009-rte-inen-0092005 | https://united4efficiency.org/wp-content/uploads/2015/05/Report_english-version_final-version_05122014.pdf----https://united4efficiency.org/wp-content/uploads/2015/11/U4E_Policy-Assessment_ECU.pdf
RTE INEN 035¦2009 | Information not available | Ecuador | Refrigerators-Freezers, Freezers-only | Mandatory | Comparative Label | Entered into force, Revised | 2015 | 2019 | October 2019 | Electricity |  | Ministry of Electricity and Renewable Energy and Ecuadorian Standardization Ser… | Energy Efficiency | https://cprc-clasp.ngo/index.php/policies/rte-inen-0352009 | https://united4efficiency.org/wp-content/uploads/2015/11/U4E_Policy-Assessment_ECU.pdf
RTE INEN 035¦2009; RTE INEN 009¦2005 | Information not available | Ecuador | Refrigerators-Freezers, Freezers-only | Mandatory | Minimum Performance Standard | Entered into force, New | 2015 |  | October 2019 | Electricity |  | Ministry of Electricity and Renewable Energy and Ecuadorian Standardization Ser… | Energy Efficiency | https://cprc-clasp.ngo/index.php/policies/rte-inen-0352009-rte-inen-0092005 | https://united4efficiency.org/wp-content/uploads/2015/11/U4E_Policy-Assessment_ECU.pdf
RTE INEN 072 | Room Air Conditioners | Ecuador | Room ACs - Stationary ACs | Mandatory | Comparative Label, Minimum Performance Standard | Entered into force, New | 2014 |  | October 2019 | Electricity |  | Ministry of Electricity and Renewable Energy and Ecuadorian Standardization Ser… | Energy Efficiency | https://cprc-clasp.ngo/index.php/policies/rte-inen-072 | https://united4efficiency.org/wp-content/uploads/2015/11/U4E_Policy-Assessment_ECU.pdf----https://united4efficiency.org/wp-content/uploads/2015/05/Report_english-version_final-version_05122014.pdf
RTE INEN 072 | Information not available | Ecuador | Room ACs - Stationary ACs | Mandatory | Comparative Label, Minimum Performance Standard | Entered into force, New | 2014 |  | October 2019 | Electricity |  | Ministry of Electricity and Renewable Energy and Ecuadorian Standardization Ser… | Energy Efficiency | https://cprc-clasp.ngo/index.php/policies/rte-inen-072-0 | https://united4efficiency.org/wp-content/uploads/2015/11/U4E_Policy-Assessment_ECU.pdf
Technical Regulation RTE INEN 036: Energy Efficiency, Compact Fluorescent Lamps, Energy Performance Ranges and Labelling | Information not available | Ecuador | Non-Directional lamps | Mandatory | Comparative Label, Minimum Performance Standard | Entered into force, New | 2010 |  | October 2019 | Electricity |  | Ministry of Electricity and Renewable Energy and Ecuadorian Standardization Ser… | Energy Efficiency | https://cprc-clasp.ngo/index.php/policies/technical-regulation-rte-inen-036-energy-efficiency-compact-fluorescent-lamps-energy | https://united4efficiency.org/wp-content/uploads/2015/11/U4E_Policy-Assessment_ECU.pdf
Tuvalu Energy Efficiency Act of 2016 | This Act covers Single and three-phase non-ducted air conditioners of the vapour compression type up to 65kW cooling capacity. Freezers intended for household similar use which operate using the vapour compression cycle and use mains electricity, 230¦240 Volts at 50Hz, as the primary power source. Refrigerator-freezers intended for household similar use which operate using the vapour compression cycle and use mains electricity, 230¦240 Volts at 50Hz, as the primary power source.Ferromagnetic and electronic ballasts for use with linear fluorescent lamps from 15W to 70W, rated for 50Hz and 230¦240¦250V supply, or a range that includes these values, Incandescent lamps, both tungsten filament and tunsten halogen, that are used for general lighting service; covers both non-reflector and reflector lamps of all voltages. Incandescent lamps, both tungsten filament and tunsten halogen, that are used for general lighting service; covers both non-reflector and reflector lamps of all voltages. Self-ballasted CFLs of any voltage or wattage and with any type of lamp cap, intended for general lighting purposes, whether supplied as an individual lamp or as part of a luminaire. Double-capped, FD and FDH; tubular fluorescent lamps of 16W or more, with a nominal length of 550mm to 1500mm, that are within the scope of AS¦NZS 4782.1. | Tuvalu | Tubular Lamps, Non-Directional lamps, Directional Lamps, Fluorescent and HID Lighting, Room ACs - Stationary ACs, Central ACs, Refrigerators-Freezers, Freezers-only | Voluntary | Comparative Label, Minimum Performance Standard | Entered into force, New | 2016 |  | August 2019 | Electricity | AS/NZS 3823.1.1-1.4: 2012 | Tuvalu Ministry of Works, Water and Energy | Energy Efficiency | https://cprc-clasp.ngo/index.php/policies/tuvalu-energy-efficiency-act-2016 | https://www.tuvalu-legislation.tv/cms/images/LEGISLATION/PRINCIPAL/2016/2016-0003/EnergyEfficiencyAct_1.pdf