## Policy Search
Policy | Description | Geography | Products Type | Policy Approach | Policy Instrument | Policy Status | Adopted | Revised | Updated by CLASP | Fuel Types | Test Method Applied | Responsible Agency | Related Topics | Permalink | Source
Minimum Energy Perfomance Standards for refrigerating appliances (MEPS) | This standard applies to all refrigerating appliances of the vapor compression type, with a rated volume at or above 10 Liters (L) and at or below 1,500 L, powered by electric mains and offered for sale or installed in any application. The standard specifies requirements for test methods and energy use calculation, daily energy use calculation, maximum energy use, functional performance, refrigerant and foam blowing agent, product information and declaration of conformity 1975 and its regulations | Eswatini | Refrigeration | Not applicable | Minimum Performance Standard | Under development |  |  | October 2022 | Electricity | IEC 62552:2015 part 1, 2 and 3 | Eswatini Energy Regulatory Authority (ESERA) | Energy Efficiency | https://cprc-clasp.ngo/index.php/policies/minimum-energy-perfomance-standards-refrigerating-appliances-meps
RTE INEN 035 /2009 RTE INEN 009/2005 | Refrigerators | Ecuador | Refrigerators-Freezers | Mandatory | Comparative Label, Minimum Performance Standard | Entered into force, New | 2015 |  | October 2019 | Electricity |  | Ministry of Electricity and Renewable Energy and Ecuadorian Standardization Ser… | Energy Efficiency | https://cprc-clasp.ngo/index.php/policies/rte-inen-035-2009-rte-inen-0092005 | https://united4efficiency.org/wp-content/uploads/2015/05/Report_english-version_final-version_05122014.pdf----https://united4efficiency.org/wp-content/uploads/2015/11/U4E_Policy-Assessment_ECU.pdf
RTE INEN 035¦2009 | Information not available | Ecuador | Refrigerators-Freezers, Freezers-only | Mandatory | Comparative Label | Entered into force, Revised | 2015 | 2019 | October 2019 | Electricity |  | Ministry of Electricity and Renewable Energy and Ecuadorian Standardization Ser… | Energy Efficiency | https://cprc-clasp.ngo/index.php/policies/rte-inen-0352009 | https://united4efficiency.org/wp-content/uploads/2015/11/U4E_Policy-Assessment_ECU.pdf
RTE INEN 035¦2009; RTE INEN 009¦2005 | Information not available | Ecuador | Refrigerators-Freezers, Freezers-only | Mandatory | Minimum Performance Standard | Entered into force, New | 2015 |  | October 2019 | Electricity |  | Ministry of Electricity and Renewable Energy and Ecuadorian Standardization Ser… | Energy Efficiency | https://cprc-clasp.ngo/index.php/policies/rte-inen-0352009-rte-inen-0092005 | https://united4efficiency.org/wp-content/uploads/2015/11/U4E_Policy-Assessment_ECU.pdf
RTE INEN 072 | Room Air Conditioners | Ecuador | Room ACs - Stationary ACs | Mandatory | Comparative Label, Minimum Performance Standard | Entered into force, New | 2014 |  | October 2019 | Electricity |  | Ministry of Electricity and Renewable Energy and Ecuadorian Standardization Ser… | Energy Efficiency | https://cprc-clasp.ngo/index.php/policies/rte-inen-072 | https://united4efficiency.org/wp-content/uploads/2015/11/U4E_Policy-Assessment_ECU.pdf----https://united4efficiency.org/wp-content/uploads/2015/05/Report_english-version_final-version_05122014.pdf
RTE INEN 072 | Information not available | Ecuador | Room ACs - Stationary ACs | Mandatory | Comparative Label, Minimum Performance Standard | Entered into force, New | 2014 |  | October 2019 | Electricity |  | Ministry of Electricity and Renewable Energy and Ecuadorian Standardization Ser… | Energy Efficiency | https://cprc-clasp.ngo/index.php/policies/rte-inen-072-0 | https://united4efficiency.org/wp-content/uploads/2015/11/U4E_Policy-Assessment_ECU.pdf
Technical Regulation RTE INEN 036: Energy Efficiency, Compact Fluorescent Lamps, Energy Performance Ranges and Labelling | Information not available | Ecuador | Non-Directional lamps | Mandatory | Comparative Label, Minimum Performance Standard | Entered into force, New | 2010 |  | October 2019 | Electricity |  | Ministry of Electricity and Renewable Energy and Ecuadorian Standardization Ser… | Energy Efficiency | https://cprc-clasp.ngo/index.php/policies/technical-regulation-rte-inen-036-energy-efficiency-compact-fluorescent-lamps-energy | https://united4efficiency.org/wp-content/uploads/2015/11/U4E_Policy-Assessment_ECU.pdf
Trade Standards (Household Electric Refrigerating Appliances) Order 2007, under the Trade Standards Quality Control Decree 1992, no.24 | Refrigerators, freezers, and refrigerator-freezers intended for household similar use which operate using the vapour compression cycle and use mains electricity (230/240 Volts at 50Hz) as the primary power source. | Fiji | Refrigerators-Freezers, Freezers-only | Mandatory | Comparative Label, Minimum Performance Standard | Entered into force, Revised | 2007 | 2012 | November 2019 | Electricity | FS/AS/NZS 4474.1.2007, FS/AS/NZS 4474.2.2009 | Fiji Department of Energy | Energy Efficiency | https://cprc-clasp.ngo/index.php/policies/trade-standards-household-electric-refrigerating-appliances-order-2007-under-trade | http://www.energy.gov.fj/index.php/review-energy-policy/nep-review-work-plan/71-mepsl