## Policy Search
Policy | Description | Geography | Products Type | Policy Approach | Policy Instrument | Policy Status | Adopted | Revised | Updated by CLASP | Fuel Types | Test Method Applied | Responsible Agency | Related Topics | Permalink | Source
Climate Emergency – Bylaw Updates Applicable to Existing Detached Homes | This policy requires that all permanently installed new air conditioning systems in existing detached homes must function to provide both low-carbon heating and cooling, effective January 1, 2023. Policy text: “8) In a building containing not more than two principal dwelling units, heat pumps that provide space cooling must also be able to provide space heating.” | Americas, British Columbia | Heat Pumps, Air Conditioning | Mandatory | Building Code | Under development |  |  | February 2024 | Electricity |  | City of Vancouver | AC-to-heat pump | https://cprc-clasp.ngo/index.php/policies/climate-emergency-bylaw-updates-applicable-existing-detached-homes | https://council.vancouver.ca/20220517/documents/R1b.pdf
Energy Efficiency of Electrical Appliances, Equipment and Lighting Products Act No. 24 of 2016 | This documents contains Regulations on MEPS and Energy labelling requirements for Air conditioners. This include Single phase and 3-phase up to 65kW rated total cooling Capacity.It also Includes air source heat Pumps but not water source heat pumps. Household refrigerating appliances: This includes any electrical household refrigerating appliances covered under the standards, and including refrigerators, refrigerators and freezers or freezers covered under the standard which: (a) Operate using the vapour Compensation cycle, and (b) Use mains electricity (230/240 volts at 50Hz) as the primary power source, Fluorescent lamp ballasts , Incandescent lamps, Compact fluorescent lamps and Linear Fluorescent lamps | Vanuatu | Tubular Lamps, Non-Directional lamps, Fluorescent and HID Lighting, Room ACs - Stationary ACs, Central ACs, Refrigerators-Freezers, Freezers-only | Voluntary | Comparative Label, Minimum Performance Standard | Entered into force, New | 2017 |  | August 2019 | Electricity | AS 4934.2-2011; AS/NZS 4934.1:2014 | Vanuatu Department of Energy, Mines and Minerals | Energy Efficiency | https://cprc-clasp.ngo/index.php/policies/energy-efficiency-electrical-appliances-equipment-and-lighting-products-act-no-24-2016 | http://www.paclii.org/vu/legis/num_act/eeoeaealpa2016660/
RTE INEN 035 /2009 RTE INEN 009/2005 | Refrigerators | Ecuador | Refrigerators-Freezers | Mandatory | Comparative Label, Minimum Performance Standard | Entered into force, New | 2015 |  | October 2019 | Electricity |  | Ministry of Electricity and Renewable Energy and Ecuadorian Standardization Ser… | Energy Efficiency | https://cprc-clasp.ngo/index.php/policies/rte-inen-035-2009-rte-inen-0092005 | https://united4efficiency.org/wp-content/uploads/2015/05/Report_english-version_final-version_05122014.pdf----https://united4efficiency.org/wp-content/uploads/2015/11/U4E_Policy-Assessment_ECU.pdf
RTE INEN 035¦2009 | Information not available | Ecuador | Refrigerators-Freezers, Freezers-only | Mandatory | Comparative Label | Entered into force, Revised | 2015 | 2019 | October 2019 | Electricity |  | Ministry of Electricity and Renewable Energy and Ecuadorian Standardization Ser… | Energy Efficiency | https://cprc-clasp.ngo/index.php/policies/rte-inen-0352009 | https://united4efficiency.org/wp-content/uploads/2015/11/U4E_Policy-Assessment_ECU.pdf
RTE INEN 035¦2009; RTE INEN 009¦2005 | Information not available | Ecuador | Refrigerators-Freezers, Freezers-only | Mandatory | Minimum Performance Standard | Entered into force, New | 2015 |  | October 2019 | Electricity |  | Ministry of Electricity and Renewable Energy and Ecuadorian Standardization Ser… | Energy Efficiency | https://cprc-clasp.ngo/index.php/policies/rte-inen-0352009-rte-inen-0092005 | https://united4efficiency.org/wp-content/uploads/2015/11/U4E_Policy-Assessment_ECU.pdf
RTE INEN 072 | Room Air Conditioners | Ecuador | Room ACs - Stationary ACs | Mandatory | Comparative Label, Minimum Performance Standard | Entered into force, New | 2014 |  | October 2019 | Electricity |  | Ministry of Electricity and Renewable Energy and Ecuadorian Standardization Ser… | Energy Efficiency | https://cprc-clasp.ngo/index.php/policies/rte-inen-072 | https://united4efficiency.org/wp-content/uploads/2015/11/U4E_Policy-Assessment_ECU.pdf----https://united4efficiency.org/wp-content/uploads/2015/05/Report_english-version_final-version_05122014.pdf
RTE INEN 072 | Information not available | Ecuador | Room ACs - Stationary ACs | Mandatory | Comparative Label, Minimum Performance Standard | Entered into force, New | 2014 |  | October 2019 | Electricity |  | Ministry of Electricity and Renewable Energy and Ecuadorian Standardization Ser… | Energy Efficiency | https://cprc-clasp.ngo/index.php/policies/rte-inen-072-0 | https://united4efficiency.org/wp-content/uploads/2015/11/U4E_Policy-Assessment_ECU.pdf
Technical Regulation RTE INEN 036: Energy Efficiency, Compact Fluorescent Lamps, Energy Performance Ranges and Labelling | Information not available | Ecuador | Non-Directional lamps | Mandatory | Comparative Label, Minimum Performance Standard | Entered into force, New | 2010 |  | October 2019 | Electricity |  | Ministry of Electricity and Renewable Energy and Ecuadorian Standardization Ser… | Energy Efficiency | https://cprc-clasp.ngo/index.php/policies/technical-regulation-rte-inen-036-energy-efficiency-compact-fluorescent-lamps-energy | https://united4efficiency.org/wp-content/uploads/2015/11/U4E_Policy-Assessment_ECU.pdf