## Policy Search
Policy | Description | Geography | Products Type | Policy Approach | Policy Instrument | Policy Status | Adopted | Revised | Updated by CLASP | Fuel Types | Test Method Applied | Responsible Agency | Related Topics | Permalink | Source
LS IEC 62257-9-8: 2020 | Quality standards for standalone off-grid solar products (pico-PV and SHS kits) up to 350 Wp. | Liberia | Renewable Energy Systems, Solar Energy Kits | Mandatory | Quality Standard | Entered into force, New | 2022 |  | June 2022 | Solar | IEC TS 62257-9-5 | National Standards Laboratory of Liberia | Energy Efficiency, Off-Grid | https://cprc-clasp.ngo/index.php/node/1799 | https://www.iec.ch/dyn/www/f?p=103:36:202048646803578::::FSP_ORG_ID,FSP_LANG_ID:20060,25
MEPS and labeling schemes for CFL | Information not available | Panama | Non-Directional lamps | Mandatory | Minimum Performance Standard, Comparative Label | Under development |  |  | October 2019 | Electricity |  | National Energy Secretariat of Panama | Energy Efficiency | https://cprc-clasp.ngo/index.php/policies/meps-and-labeling-schemes-cfl | https://www.google.com/url?sa=t&rct=j&q=&esrc=s&source=web&cd=9&cad=rja&uact=8&ved=2ahUKEwjLu6OBoKblAhWNd98KHc52AdkQFjAIegQIBxAC&url=https%3A%2F%2Fwww.eceee.org%2Flibrary%2Fconference_proceedings%2Feceee_Summer_Studies%2F2017%2F7-appliances-products-lighti
Resolution No.114: ductless, split type air conditioners with variable refrigerant flow | This regulation applies to ductless, split type air conditioners with variable refrigerant flow. | Panama | Room ACs - Stationary ACs | Mandatory | Comparative Label, Minimum Performance Standard | Entered into force, New | 2019 |  | October 2019 | Electricity | DGNTI-COPANIT 104:2017 | National Energy Secretariat of Panama | Energy Efficiency | https://cprc-clasp.ngo/index.php/policies/resolution-no114-ductless-split-type-air-conditioners-variable-refrigerant-flow | https://www.gma.trade/single-post/2019/01/24/New-Requirements-for-Air-Conditioners-Came-Into-Force-in-Panama
Resolution No.115: ductless split type air conditioners | This regulation applies to ductless split type air conditioners. | Panama | Room ACs - Stationary ACs | Mandatory | Comparative Label, Minimum Performance Standard | Entered into force, New | 2019 |  | October 2019 | Electricity | DGNTI-COPANIT 103:2017 | National Energy Secretariat of Panama | Energy Efficiency | https://cprc-clasp.ngo/index.php/policies/resolution-no115-ductless-split-type-air-conditioners | https://www.gma.trade/single-post/2019/01/24/New-Requirements-for-Air-Conditioners-Came-Into-Force-in-Panama
Resolution No.116: room-type air conditioners | This regulation applies to room-type air conditioners. | Panama | Room ACs - Stationary ACs | Mandatory | Comparative Label, Minimum Performance Standard | Entered into force, New | 2019 |  | October 2019 | Electricity | DGNTI-COPANIT 102:2017 | National Energy Secretariat of Panama | Energy Efficiency | https://cprc-clasp.ngo/index.php/policies/resolution-no116-room-type-air-conditioners | https://www.gma.trade/single-post/2019/01/24/New-Requirements-for-Air-Conditioners-Came-Into-Force-in-Panama
Resolution No.117: central, packaged and split air conditioners | This regulation applies to central, packaged and split air conditioners. | Panama | Room ACs - Stationary ACs | Mandatory | Comparative Label, Minimum Performance Standard | Entered into force, New | 2019 |  | October 2019 | Electricity | DGNTI-COPANIT 101:2017 | National Energy Secretariat of Panama | Energy Efficiency | https://cprc-clasp.ngo/index.php/policies/resolution-no117-central-packaged-and-split-air-conditioners | https://www.gma.trade/single-post/2019/01/24/New-Requirements-for-Air-Conditioners-Came-Into-Force-in-Panama
Resolution No.31: refrigerators, freezers, refrigerator-freezers | This regulation applies to domestic refrigerators, refrigerator-freezers up to 1104 dm3 (39ft3) and domestic freezers up to 850 dm3 (30ft3) operated by hermetic motor compressors. It also applies to refrigerators and freezers within the scope of the Technical Standard DGNTI-COPANIT 511:2017. Commercial vertical or horizontal freezers are excluded from this regulation. | Panama | Refrigerators-Freezers, Freezers-only | Mandatory | Comparative Label, Minimum Performance Standard | Entered into force, New | 2019 |  | October 2019 | Electricity | DGNTI-COPANIT 511:2017 | National Energy Secretariat of Panama | Energy Efficiency | https://cprc-clasp.ngo/index.php/policies/resolution-no31-refrigerators-freezers-refrigerator-freezers | https://www.tuvsud.com/en-us/e-ssentials-newsletter/consumer-products-and-retail-essentials/e-ssentials-13-2019/panama-refrigerators-and-freezers-energy-efficiency-and-labelling-requirements-in-force
RTS 23.01.01:15 Energy efficiency. Central, packaged, split air conditioners. Limits, test methods and labelling requirements | This standard specifies the MEPS (in SEER) and labeling requirements for central, packaged, and split air conditioners, operated with electric power with frequency of 60 Hz and having cooling capacities from 8,800W to 19,050W. It does not apply to inverters. | El Salvador | Room ACs - Stationary ACs, Central ACs | Mandatory | Comparative Label, Minimum Performance Standard | Entered into force, New | 2019 |  | October 2019 | Electricity |  | National Energy Council | Energy Efficiency | https://cprc-clasp.ngo/index.php/policies/rts-23010115-energy-efficiency-central-packaged-split-air-conditioners-limits-test-methods | http://www.osartec.gob.sv/index.php?option=com_jdownloads&Itemid=0&view=finish&cid=1398&catid=4
RTS 23.01.02:15 Energy efficiency. Room air-conditioners. Limits, test methods and labelling requirements | This standard specifies the MEPS (in SEER) and labeling requirements for room air conditioners, with or without a heat pump, with air-cooled condensers and cooling capacities of up to 10,600W. | El Salvador | Room ACs - Stationary ACs | Mandatory | Comparative Label, Minimum Performance Standard | Entered into force, New | 2019 |  | October 2019 | Electricity |  | National Energy Council | Energy Efficiency | https://cprc-clasp.ngo/index.php/policies/rts-23010215-energy-efficiency-room-air-conditioners-limits-test-methods-and-labelling | http://www.osartec.gob.sv/index.php?option=com_jdownloads&Itemid=0&view=finish&cid=1400&catid=4
RTS 23.01.03:15 Energy efficiency. Split, free-flow, ductless air-conditioners. Limits, test methods and labelling requirements | This standard specifies the MEPS (in SEER) and labeling requirements for split, free-flow, ductless air-conditioners (known as mini-split and multi-split air-conditioners), whether single-cycle (cooling only) or reverse-cycle (heat pump), with air-cooled condensers. | El Salvador | Room ACs - Stationary ACs | Mandatory | Comparative Label, Minimum Performance Standard | Entered into force, New | 2019 |  | October 2019 | Electricity |  | National Energy Council | Energy Efficiency | https://cprc-clasp.ngo/index.php/policies/rts-23010315-energy-efficiency-split-free-flow-ductless-air-conditioners-limits-test | http://www.osartec.gob.sv/index.php?option=com_jdownloads&Itemid=0&view=finish&cid=1397&catid=4
RTS 97.01.01:15 Energy efficiency. Household refrigerators and freezers. Limits, test methods and labelling requirements | This standard specifies the MEPS and labeling requirements for household refrigerators, refrigerators-freezers | El Salvador | Refrigerators-Freezers, Freezers-only | Mandatory | Comparative Label, Minimum Performance Standard | Entered into force, New | 2019 |  | October 2019 | Electricity |  | National Energy Council | Energy Efficiency | https://cprc-clasp.ngo/index.php/policies/rts-97010115-energy-efficiency-household-refrigerators-and-freezers-limits-test-methods | http://www.osartec.gob.sv/index.php?option=com_jdownloads&Itemid=0&view=finish&cid=1395&catid=4
RTS 97.02.01:15 Energy efficiency. Self-contained commericial refrigeration equipment. Limits, test methods and labelling requirements | This standard specifies the MEPS and labeling requirements for commercial self-contained refrigeration appliances (freezers, coolers, display cabinets, ice bag conservators). | El Salvador | Refrigerated Cabinets, Freezers-only | Mandatory | Comparative Label, Minimum Performance Standard | Entered into force, New | 2019 |  | October 2019 | Electricity |  | National Energy Council | Energy Efficiency | https://cprc-clasp.ngo/index.php/policies/rts-97020115-energy-efficiency-self-contained-commericial-refrigeration-equipment-limits | http://www.osartec.gob.sv/index.php?option=com_jdownloads&Itemid=0&view=finish&cid=1396&catid=4
RTS 29.01.01:15: Energy efficiency. Three-phase squirrel-cage AC induction motors with a rated output of 0.746 to 373 kW. Limits, test methods and labelling requirements | This standard specifies the MEPS and labeling requirements for open- and closed-loop three-phase squirrel-cage electric AC induction motors with a rated output of 0.746 kW to 373 kW. | El Salvador | 3-Phase Motors | Mandatory | Comparative Label, Minimum Performance Standard | Entered into force, New | 2019 |  | October 2019 | Electricity |  | National Energy Council | Energy Efficiency | https://cprc-clasp.ngo/index.php/policies/rts-29010115-energy-efficiency-three-phase-squirrel-cage-ac-induction-motors-rated-output | https://osartec.gob.sv/?p=5614