## Policy Search
Policy | Description | Geography | Products Type | Policy Approach | Policy Instrument | Policy Status | Adopted | Revised | Updated by CLASP | Fuel Types | Test Method Applied | Responsible Agency | Related Topics | Permalink | Source
Climate Emergency – Bylaw Updates Applicable to Existing Detached Homes | This policy requires that all permanently installed new air conditioning systems in existing detached homes must function to provide both low-carbon heating and cooling, effective January 1, 2023. Policy text: “8) In a building containing not more than two principal dwelling units, heat pumps that provide space cooling must also be able to provide space heating.” | Americas, British Columbia | Heat Pumps, Air Conditioning | Mandatory | Building Code | Under development |  |  | February 2024 | Electricity |  | City of Vancouver | AC-to-heat pump | https://cprc-clasp.ngo/index.php/policies/climate-emergency-bylaw-updates-applicable-existing-detached-homes | https://council.vancouver.ca/20220517/documents/R1b.pdf
RTS 23.01.01:15 Energy efficiency. Central, packaged, split air conditioners. Limits, test methods and labelling requirements | This standard specifies the MEPS (in SEER) and labeling requirements for central, packaged, and split air conditioners, operated with electric power with frequency of 60 Hz and having cooling capacities from 8,800W to 19,050W. It does not apply to inverters. | El Salvador | Room ACs - Stationary ACs, Central ACs | Mandatory | Comparative Label, Minimum Performance Standard | Entered into force, New | 2019 |  | October 2019 | Electricity |  | National Energy Council | Energy Efficiency | https://cprc-clasp.ngo/index.php/policies/rts-23010115-energy-efficiency-central-packaged-split-air-conditioners-limits-test-methods | http://www.osartec.gob.sv/index.php?option=com_jdownloads&Itemid=0&view=finish&cid=1398&catid=4
RTS 23.01.02:15 Energy efficiency. Room air-conditioners. Limits, test methods and labelling requirements | This standard specifies the MEPS (in SEER) and labeling requirements for room air conditioners, with or without a heat pump, with air-cooled condensers and cooling capacities of up to 10,600W. | El Salvador | Room ACs - Stationary ACs | Mandatory | Comparative Label, Minimum Performance Standard | Entered into force, New | 2019 |  | October 2019 | Electricity |  | National Energy Council | Energy Efficiency | https://cprc-clasp.ngo/index.php/policies/rts-23010215-energy-efficiency-room-air-conditioners-limits-test-methods-and-labelling | http://www.osartec.gob.sv/index.php?option=com_jdownloads&Itemid=0&view=finish&cid=1400&catid=4
RTS 23.01.03:15 Energy efficiency. Split, free-flow, ductless air-conditioners. Limits, test methods and labelling requirements | This standard specifies the MEPS (in SEER) and labeling requirements for split, free-flow, ductless air-conditioners (known as mini-split and multi-split air-conditioners), whether single-cycle (cooling only) or reverse-cycle (heat pump), with air-cooled condensers. | El Salvador | Room ACs - Stationary ACs | Mandatory | Comparative Label, Minimum Performance Standard | Entered into force, New | 2019 |  | October 2019 | Electricity |  | National Energy Council | Energy Efficiency | https://cprc-clasp.ngo/index.php/policies/rts-23010315-energy-efficiency-split-free-flow-ductless-air-conditioners-limits-test | http://www.osartec.gob.sv/index.php?option=com_jdownloads&Itemid=0&view=finish&cid=1397&catid=4
RTS 97.01.01:15 Energy efficiency. Household refrigerators and freezers. Limits, test methods and labelling requirements | This standard specifies the MEPS and labeling requirements for household refrigerators, refrigerators-freezers | El Salvador | Refrigerators-Freezers, Freezers-only | Mandatory | Comparative Label, Minimum Performance Standard | Entered into force, New | 2019 |  | October 2019 | Electricity |  | National Energy Council | Energy Efficiency | https://cprc-clasp.ngo/index.php/policies/rts-97010115-energy-efficiency-household-refrigerators-and-freezers-limits-test-methods | http://www.osartec.gob.sv/index.php?option=com_jdownloads&Itemid=0&view=finish&cid=1395&catid=4
RTS 97.02.01:15 Energy efficiency. Self-contained commericial refrigeration equipment. Limits, test methods and labelling requirements | This standard specifies the MEPS and labeling requirements for commercial self-contained refrigeration appliances (freezers, coolers, display cabinets, ice bag conservators). | El Salvador | Refrigerated Cabinets, Freezers-only | Mandatory | Comparative Label, Minimum Performance Standard | Entered into force, New | 2019 |  | October 2019 | Electricity |  | National Energy Council | Energy Efficiency | https://cprc-clasp.ngo/index.php/policies/rts-97020115-energy-efficiency-self-contained-commericial-refrigeration-equipment-limits | http://www.osartec.gob.sv/index.php?option=com_jdownloads&Itemid=0&view=finish&cid=1396&catid=4
RTS 29.01.01:15: Energy efficiency. Three-phase squirrel-cage AC induction motors with a rated output of 0.746 to 373 kW. Limits, test methods and labelling requirements | This standard specifies the MEPS and labeling requirements for open- and closed-loop three-phase squirrel-cage electric AC induction motors with a rated output of 0.746 kW to 373 kW. | El Salvador | 3-Phase Motors | Mandatory | Comparative Label, Minimum Performance Standard | Entered into force, New | 2019 |  | October 2019 | Electricity |  | National Energy Council | Energy Efficiency | https://cprc-clasp.ngo/index.php/policies/rts-29010115-energy-efficiency-three-phase-squirrel-cage-ac-induction-motors-rated-output | https://osartec.gob.sv/?p=5614
SLNS 90: 2011 Energy Efficiency Labelling – Labelling of Incandescent Lamps | This National Standard specifies the method of energy efficiency classification ofincandescent lamps used for domestic and similar purposes, the test methods and the features of the energy efficiency label. | Saint Lucia | Non-Directional lamps | Mandatory | Comparative Label, Minimum Performance Standard | Entered into force, New | 2011 |  | November 2019 | Electricity |  | Saint Lucia Bureau of Standards | Energy Efficiency | https://cprc-clasp.ngo/index.php/policies/slns-90-2011-energy-efficiency-labelling-labelling-incandescent-lamps | https://www.slbs.org/product/slns-90-2011/
SLNS 91: 2011 Energy Efficiency Labelling – Labelling of Fluorescent Tubular and Compact Lamps | This National Standard specifies the method of energy efficiency classification of fluorescent lamps used for domestic and similar purposes, the test methods and the features of the energy efficiency label. This National Standard is applicable to tubular, circular and compact fluorescent lamps using both integrated and non-integrated electromagnetic or electronic ballasts, with the following specifications: | Saint Lucia | Tubular Lamps, Non-Directional lamps | Mandatory | Minimum Performance Standard | Entered into force, New | 2011 |  | November 2020 | Electricity |  | Saint Lucia Bureau of Standards | Energy Efficiency | https://cprc-clasp.ngo/index.php/policies/slns-91-2011-energy-efficiency-labelling-labelling-fluorescent-tubular-and-compact-lamps | https://www.slbs.org/product/slns-91-2011/
SLNS 93: 2015 Specification for energy efficiency labelling of Air Conditioners | This National Standard specifies the method of classification of energy efficiency for aircondition units used for domestic and similar purposes. | Saint Lucia | Room ACs - Stationary ACs | Mandatory | Minimum Performance Standard | Entered into force, New | 2016 |  | November 2020 | Electricity |  | Saint Lucia Bureau of Standards | Energy Efficiency | https://cprc-clasp.ngo/index.php/policies/slns-93-2015-specification-energy-efficiency-labelling-air-conditioners | https://www.slbs.org/product/slns-93-2015/
SLNS 93: 2015 Specification for Energy Efficiency Labelling of Air Conditioners | This National Standard specifies the method of classification of energy efficiency for air conditioning units used for domestic and similar purposes. The standard also specifies the test methods to be utilised and the features of the energy efficiency label for all air conditioner types (window, room or split units), with a capacity up to 10 kW (34,121.420 BTU/h). | Saint Lucia | Room ACs - Stationary ACs | Voluntary | Comparative Label | Entered into force, New | 2015 |  | October 2022 | Electricity |  | Saint Lucia Bureau of Standards (SLBS) | Energy Efficiency | https://cprc-clasp.ngo/index.php/policies/slns-93-2015-specification-energy-efficiency-labelling-air-conditioners-0 | https://www.slbs.org/product/slns-93-2015/
SLNS 94: 2016 Energy Efficiency Labelling – Refrigerators | This national standard specifies the method of energy efficiency classification of refrigeratorsused for domestic and similar purposes, the test methods and the features of the energy efficiency label. | Saint Lucia | Refrigerators-Freezers, Freezers-only | Mandatory | Minimum Performance Standard | Entered into force, New | 2016 |  | November 2019 | Electricity |  | Saint Lucia Bureau of Standards | Energy Efficiency | https://cprc-clasp.ngo/index.php/policies/slns-94-2016-energy-efficiency-labelling-refrigerators | https://dev.slbs.org/2018/10/15/national-54/