## Policy Search
Policy | Description | Geography | Products Type | Policy Approach | Policy Instrument | Policy Status | Adopted | Revised | Updated by CLASP | Fuel Types | Test Method Applied | Responsible Agency | Related Topics | Permalink | Source
Directive N° 04/2020/Cm/Uemoa Portant Etiquetage Energetique Des Lampes Electriques Et Des Appareils Electromenagers Neufs Dans Les Etats Membres De L’ UEMOA | This Directive sets out provisions relating to the energy labeling of electric lamps and new household appliances and to additional information relating to these appliances, in the WAEMU member states. It applies to the following new electrical appliances: - domestic refrigeration equipment (refrigerators, freezers and combined appliances).- air conditioners. - electric lamps. | WAEMU/UEMOA | Tubular Lamps, Directional Lamps, Room ACs - Stationary ACs, Refrigerated Cabinets, Refrigerators-Freezers, Freezers-only | Mandatory | Comparative Label | Entered into force, New | 2020 |  | May 2020 | Electricity |  | WAEMU Commission | Energy Efficiency | https://cprc-clasp.ngo/index.php/policies/directive-ndeg-042020cmuemoa-portant-etiquetage-energetique-des-lampes-electriques-et-des | http://www.uemoa.int/sites/default/files/bibliotheque/reglement_04_2009_cm_uemoa.pdf
MEPS and Labeling Scheme for Refrigerators | Namibian standards are similar to South African standards (SANS 941 and VC 9008). | Namibia | Refrigerators-Freezers | Voluntary | Comparative Label, Minimum Performance Standard | Entered into force, New | 2015 |  | October 2022 | Electricity | SANS 941 | Ministry of Mines and Energy | Energy Efficiency | https://cprc-clasp.ngo/index.php/policies/meps-and-labeling-scheme-refrigerators | https://www.ctc-n.org/system/files/dossier/3b/country_profile_-_namibia.pdf
MEPS and labeling schemes for air conditioners | Namibian standards are similar to South African standards (SANS 941 and VC 9008). | Namibia | Room ACs - Stationary ACs | Voluntary | Comparative Label, Minimum Performance Standard | Entered into force, New | 2015 |  | October 2022 | Electricity | SANS 941 | Ministry of Mines and Energy | Energy Efficiency | https://cprc-clasp.ngo/index.php/policies/meps-and-labeling-schemes-air-conditioners | https://www.ctc-n.org/system/files/dossier/3b/country_profile_-_namibia.pdf
MEPS for lighting products | Namibian standards are similar to South African standards. | Namibia | Directional Lamps | Voluntary | Minimum Performance Standard | Under development |  |  | October 2022 | Electricity |  | Ministry of Mines and Energy | Energy Efficiency | https://cprc-clasp.ngo/index.php/policies/meps-lighting-products-0 | https://www.ctc-n.org/system/files/dossier/3b/country_profile_-_namibia.pdf
Minimum Energy Performance Standards for Refrigerating Appliances | This standard will apply to all refrigerating appliances of the vapor compression type, with a rated volume at or above 10 Liters (L) and at or below 1,500 L, powered by electric mains and offered for sale or installed in any application. The standard specifies requirements for test methods and energy use calculation, daily energy use calculation, maximum energy use, functional performance, refrigerant and foam blowing agent, product information and declaration of conformity 1975 and its regulations | Namibia | Refrigeration | Not applicable | Minimum Performance Standard | Under development |  |  | September 2022 | Electricity | IEC 62552:2015, Part 1, 2, and 3 |  | Energy Efficiency | https://cprc-clasp.ngo/index.php/policies/minimum-energy-performance-standards-refrigerating-appliances-0
RTS 23.01.01:15 Energy efficiency. Central, packaged, split air conditioners. Limits, test methods and labelling requirements | This standard specifies the MEPS (in SEER) and labeling requirements for central, packaged, and split air conditioners, operated with electric power with frequency of 60 Hz and having cooling capacities from 8,800W to 19,050W. It does not apply to inverters. | El Salvador | Room ACs - Stationary ACs, Central ACs | Mandatory | Comparative Label, Minimum Performance Standard | Entered into force, New | 2019 |  | October 2019 | Electricity |  | National Energy Council | Energy Efficiency | https://cprc-clasp.ngo/index.php/policies/rts-23010115-energy-efficiency-central-packaged-split-air-conditioners-limits-test-methods | http://www.osartec.gob.sv/index.php?option=com_jdownloads&Itemid=0&view=finish&cid=1398&catid=4
RTS 23.01.02:15 Energy efficiency. Room air-conditioners. Limits, test methods and labelling requirements | This standard specifies the MEPS (in SEER) and labeling requirements for room air conditioners, with or without a heat pump, with air-cooled condensers and cooling capacities of up to 10,600W. | El Salvador | Room ACs - Stationary ACs | Mandatory | Comparative Label, Minimum Performance Standard | Entered into force, New | 2019 |  | October 2019 | Electricity |  | National Energy Council | Energy Efficiency | https://cprc-clasp.ngo/index.php/policies/rts-23010215-energy-efficiency-room-air-conditioners-limits-test-methods-and-labelling | http://www.osartec.gob.sv/index.php?option=com_jdownloads&Itemid=0&view=finish&cid=1400&catid=4
RTS 23.01.03:15 Energy efficiency. Split, free-flow, ductless air-conditioners. Limits, test methods and labelling requirements | This standard specifies the MEPS (in SEER) and labeling requirements for split, free-flow, ductless air-conditioners (known as mini-split and multi-split air-conditioners), whether single-cycle (cooling only) or reverse-cycle (heat pump), with air-cooled condensers. | El Salvador | Room ACs - Stationary ACs | Mandatory | Comparative Label, Minimum Performance Standard | Entered into force, New | 2019 |  | October 2019 | Electricity |  | National Energy Council | Energy Efficiency | https://cprc-clasp.ngo/index.php/policies/rts-23010315-energy-efficiency-split-free-flow-ductless-air-conditioners-limits-test | http://www.osartec.gob.sv/index.php?option=com_jdownloads&Itemid=0&view=finish&cid=1397&catid=4
RTS 97.01.01:15 Energy efficiency. Household refrigerators and freezers. Limits, test methods and labelling requirements | This standard specifies the MEPS and labeling requirements for household refrigerators, refrigerators-freezers | El Salvador | Refrigerators-Freezers, Freezers-only | Mandatory | Comparative Label, Minimum Performance Standard | Entered into force, New | 2019 |  | October 2019 | Electricity |  | National Energy Council | Energy Efficiency | https://cprc-clasp.ngo/index.php/policies/rts-97010115-energy-efficiency-household-refrigerators-and-freezers-limits-test-methods | http://www.osartec.gob.sv/index.php?option=com_jdownloads&Itemid=0&view=finish&cid=1395&catid=4
RTS 97.02.01:15 Energy efficiency. Self-contained commericial refrigeration equipment. Limits, test methods and labelling requirements | This standard specifies the MEPS and labeling requirements for commercial self-contained refrigeration appliances (freezers, coolers, display cabinets, ice bag conservators). | El Salvador | Refrigerated Cabinets, Freezers-only | Mandatory | Comparative Label, Minimum Performance Standard | Entered into force, New | 2019 |  | October 2019 | Electricity |  | National Energy Council | Energy Efficiency | https://cprc-clasp.ngo/index.php/policies/rts-97020115-energy-efficiency-self-contained-commericial-refrigeration-equipment-limits | http://www.osartec.gob.sv/index.php?option=com_jdownloads&Itemid=0&view=finish&cid=1396&catid=4
RTS 29.01.01:15: Energy efficiency. Three-phase squirrel-cage AC induction motors with a rated output of 0.746 to 373 kW. Limits, test methods and labelling requirements | This standard specifies the MEPS and labeling requirements for open- and closed-loop three-phase squirrel-cage electric AC induction motors with a rated output of 0.746 kW to 373 kW. | El Salvador | 3-Phase Motors | Mandatory | Comparative Label, Minimum Performance Standard | Entered into force, New | 2019 |  | October 2019 | Electricity |  | National Energy Council | Energy Efficiency | https://cprc-clasp.ngo/index.php/policies/rts-29010115-energy-efficiency-three-phase-squirrel-cage-ac-induction-motors-rated-output | https://osartec.gob.sv/?p=5614