## Policy Search
Policy | Description | Geography | Products Type | Policy Approach | Policy Instrument | Policy Status | Adopted | Revised | Updated by CLASP | Fuel Types | Test Method Applied | Responsible Agency | Related Topics | Permalink | Source
Decision No. 107/2018 on the adoption of Gulf Standard 2530:2016 on Energy Labeling and Minimum Energy Performance Requirements For Air Conditioners as a mandatory Omani Standard | This standard specifies the MEPS and labeling requirements for window single-package, split-system non-ducted air conditioners using air-cooled condensers, split-system ducted air-conditioners using air-cooled condensers, and heat pumps using air-cooled condensers for residential, commercial and industrial sector as applicable in accordance with GSO SASO Standards. It is applied to units designed to operate in AC single phase or three-phase circuits according to GSO 1899/2009 "GCC Standard voltages and frequencies for AC transmission and distribution systems". It covers units with capacities up to and including 70000 Btu/h (20 kW). | Oman | Room ACs - Stationary ACs | Mandatory | Comparative Label, Minimum Performance Standard | Entered into force, New | 2019 |  | November 2019 | Electricity | GSO 2530:2016 | Ministry of Commerce and Industry | Energy Efficiency | https://cprc-clasp.ngo/index.php/policies/decision-no-1072018-adoption-gulf-standard-25302016-energy-labeling-and-minimum-energy | https://www.ul.com/news/sultanate-oman-energy-efficiency-and-labeling-requirements-air-conditioners-0
Energy efficiency, functionality and labelling requirements for self-ballasted Light Emitting Diode (LED) lamps | This standard specifies the energy efficiency, functionality, and product information requirements for self-ballasted LED lamps for general lighting services that works on single-phase alternating current supply up to and including 240V, 50Hz, being manufactured, imported or sold in Oman. The standard covers the following types of self-ballasted LED lamps: a. Both the directional and non-directional lamps. b. Lamps having a luminous flux above 60 lumens and below 12,000 lumens. | Oman | Directional Lamps | Mandatory | Minimum Performance Standard | Entered into force, New | 2020 |  | October 2021 | Electricity |  | Ministry of Commerce and Industry | Energy Efficiency | https://cprc-clasp.ngo/index.php/policies/energy-efficiency-functionality-and-labelling-requirements-self-ballasted-light-emitting | https://www.tuv.com/regulations-and-standards/en/oman-ministerial-decree-obligating-the-omani-standard-energy-efficiency-functionality-and.html
MEPS and labeling schemes for refrigerators | Information not available | Oman | Refrigerators-Freezers | Mandatory | Minimum Performance Standard | Under development |  |  | November 2019 | Electricity |  | Ministry of Commerce and Industry | Energy Efficiency | https://cprc-clasp.ngo/index.php/policies/meps-and-labeling-schemes-refrigerators-5 | https://blog.complianceandrisks.com/news-resources/oman-to-draft-mandatory-energy-efficiency-specifications-for-four-electrical-appliances
MEPS and labeling schemes for storage water heaters | Information not available | Oman | Storage Water Heaters | Mandatory | Minimum Performance Standard | Under development |  |  | November 2019 | Electricity |  | Ministry of Commerce and Industry | Energy Efficiency | https://cprc-clasp.ngo/index.php/policies/meps-and-labeling-schemes-storage-water-heaters | https://blog.complianceandrisks.com/news-resources/oman-to-draft-mandatory-energy-efficiency-specifications-for-four-electrical-appliances
MEPS and labeling schemes for washing machines | Information not available | Oman | Washing Machines | Mandatory | Minimum Performance Standard | Under development |  |  | November 2019 | Electricity |  | Ministry of Commerce and Industry | Energy Efficiency | https://cprc-clasp.ngo/index.php/policies/meps-and-labeling-schemes-washing-machines-0 | https://blog.complianceandrisks.com/news-resources/oman-to-draft-mandatory-energy-efficiency-specifications-for-four-electrical-appliances
RTS 23.01.01:15 Energy efficiency. Central, packaged, split air conditioners. Limits, test methods and labelling requirements | This standard specifies the MEPS (in SEER) and labeling requirements for central, packaged, and split air conditioners, operated with electric power with frequency of 60 Hz and having cooling capacities from 8,800W to 19,050W. It does not apply to inverters. | El Salvador | Room ACs - Stationary ACs, Central ACs | Mandatory | Comparative Label, Minimum Performance Standard | Entered into force, New | 2019 |  | October 2019 | Electricity |  | National Energy Council | Energy Efficiency | https://cprc-clasp.ngo/index.php/policies/rts-23010115-energy-efficiency-central-packaged-split-air-conditioners-limits-test-methods | http://www.osartec.gob.sv/index.php?option=com_jdownloads&Itemid=0&view=finish&cid=1398&catid=4
RTS 23.01.02:15 Energy efficiency. Room air-conditioners. Limits, test methods and labelling requirements | This standard specifies the MEPS (in SEER) and labeling requirements for room air conditioners, with or without a heat pump, with air-cooled condensers and cooling capacities of up to 10,600W. | El Salvador | Room ACs - Stationary ACs | Mandatory | Comparative Label, Minimum Performance Standard | Entered into force, New | 2019 |  | October 2019 | Electricity |  | National Energy Council | Energy Efficiency | https://cprc-clasp.ngo/index.php/policies/rts-23010215-energy-efficiency-room-air-conditioners-limits-test-methods-and-labelling | http://www.osartec.gob.sv/index.php?option=com_jdownloads&Itemid=0&view=finish&cid=1400&catid=4
RTS 23.01.03:15 Energy efficiency. Split, free-flow, ductless air-conditioners. Limits, test methods and labelling requirements | This standard specifies the MEPS (in SEER) and labeling requirements for split, free-flow, ductless air-conditioners (known as mini-split and multi-split air-conditioners), whether single-cycle (cooling only) or reverse-cycle (heat pump), with air-cooled condensers. | El Salvador | Room ACs - Stationary ACs | Mandatory | Comparative Label, Minimum Performance Standard | Entered into force, New | 2019 |  | October 2019 | Electricity |  | National Energy Council | Energy Efficiency | https://cprc-clasp.ngo/index.php/policies/rts-23010315-energy-efficiency-split-free-flow-ductless-air-conditioners-limits-test | http://www.osartec.gob.sv/index.php?option=com_jdownloads&Itemid=0&view=finish&cid=1397&catid=4
RTS 97.01.01:15 Energy efficiency. Household refrigerators and freezers. Limits, test methods and labelling requirements | This standard specifies the MEPS and labeling requirements for household refrigerators, refrigerators-freezers | El Salvador | Refrigerators-Freezers, Freezers-only | Mandatory | Comparative Label, Minimum Performance Standard | Entered into force, New | 2019 |  | October 2019 | Electricity |  | National Energy Council | Energy Efficiency | https://cprc-clasp.ngo/index.php/policies/rts-97010115-energy-efficiency-household-refrigerators-and-freezers-limits-test-methods | http://www.osartec.gob.sv/index.php?option=com_jdownloads&Itemid=0&view=finish&cid=1395&catid=4
RTS 97.02.01:15 Energy efficiency. Self-contained commericial refrigeration equipment. Limits, test methods and labelling requirements | This standard specifies the MEPS and labeling requirements for commercial self-contained refrigeration appliances (freezers, coolers, display cabinets, ice bag conservators). | El Salvador | Refrigerated Cabinets, Freezers-only | Mandatory | Comparative Label, Minimum Performance Standard | Entered into force, New | 2019 |  | October 2019 | Electricity |  | National Energy Council | Energy Efficiency | https://cprc-clasp.ngo/index.php/policies/rts-97020115-energy-efficiency-self-contained-commericial-refrigeration-equipment-limits | http://www.osartec.gob.sv/index.php?option=com_jdownloads&Itemid=0&view=finish&cid=1396&catid=4
RTS 29.01.01:15: Energy efficiency. Three-phase squirrel-cage AC induction motors with a rated output of 0.746 to 373 kW. Limits, test methods and labelling requirements | This standard specifies the MEPS and labeling requirements for open- and closed-loop three-phase squirrel-cage electric AC induction motors with a rated output of 0.746 kW to 373 kW. | El Salvador | 3-Phase Motors | Mandatory | Comparative Label, Minimum Performance Standard | Entered into force, New | 2019 |  | October 2019 | Electricity |  | National Energy Council | Energy Efficiency | https://cprc-clasp.ngo/index.php/policies/rts-29010115-energy-efficiency-three-phase-squirrel-cage-ac-induction-motors-rated-output | https://osartec.gob.sv/?p=5614
TZS 1952:2016 Off-grid solar photovoltaic lighting kits - Requirements | standalone off-grid solar products | Tanzania | Solar Energy Kits | Mandatory | Quality Standard | Entered into force, Revised | 2016 | 2017 | November 2020 | Solar | IEC TS 62257-9-5 | Tanzania Bureau of Standards | Energy Efficiency, Off-Grid | https://cprc-clasp.ngo/index.php/policies/tzs-19522016-grid-solar-photovoltaic-lighting-kits-requirements | http://tbs.go.tz/uploads/files/LIST%20OF%20COMPULSORY%20TANZANIA%20STANDARD%20AS%20OF%20AUGUST%202020.pdf