## Policy Search
Policy | Description | Geography | Products Type | Policy Approach | Policy Instrument | Policy Status | Adopted | Revised | Updated by CLASP | Fuel Types | Test Method Applied | Responsible Agency | Related Topics | Permalink | Source
CARICOM Regional Energy Efficiency Labelling Scheme | The CARICOM Regional Energy Efficiency Labelling Scheme is an approach, crafted by CROSQ under the mandate of COTED, to respond to the high energy costs and usage within CARICOM. The scheme is based on the implementation of minimum energy performance standards and labelling requirements for LED and CFL light bulbs, refrigerators and air conditioners. It involves the creation of labels for each electrical device indicated, which will be used by stores in the retail of these items. | CARICOM | Non-Directional lamps, Directional Lamps, Room ACs - Stationary ACs, Refrigerators-Freezers | Voluntary | Comparative Label, Minimum Performance Standard | Under development |  |  | May 2021 | Electricity |  | CARICOM Regional Organization for Standards and Quality | Energy Efficiency | https://cprc-clasp.ngo/index.php/policies/caricom-regional-energy-efficiency-labelling-scheme | https://energy.crosq.org/the-caricom-energy-efficiency-labelling-scheme-what-you-need-to-know/
RTS 23.01.01:15 Energy efficiency. Central, packaged, split air conditioners. Limits, test methods and labelling requirements | This standard specifies the MEPS (in SEER) and labeling requirements for central, packaged, and split air conditioners, operated with electric power with frequency of 60 Hz and having cooling capacities from 8,800W to 19,050W. It does not apply to inverters. | El Salvador | Room ACs - Stationary ACs, Central ACs | Mandatory | Comparative Label, Minimum Performance Standard | Entered into force, New | 2019 |  | October 2019 | Electricity |  | National Energy Council | Energy Efficiency | https://cprc-clasp.ngo/index.php/policies/rts-23010115-energy-efficiency-central-packaged-split-air-conditioners-limits-test-methods | http://www.osartec.gob.sv/index.php?option=com_jdownloads&Itemid=0&view=finish&cid=1398&catid=4
RTS 23.01.02:15 Energy efficiency. Room air-conditioners. Limits, test methods and labelling requirements | This standard specifies the MEPS (in SEER) and labeling requirements for room air conditioners, with or without a heat pump, with air-cooled condensers and cooling capacities of up to 10,600W. | El Salvador | Room ACs - Stationary ACs | Mandatory | Comparative Label, Minimum Performance Standard | Entered into force, New | 2019 |  | October 2019 | Electricity |  | National Energy Council | Energy Efficiency | https://cprc-clasp.ngo/index.php/policies/rts-23010215-energy-efficiency-room-air-conditioners-limits-test-methods-and-labelling | http://www.osartec.gob.sv/index.php?option=com_jdownloads&Itemid=0&view=finish&cid=1400&catid=4
RTS 23.01.03:15 Energy efficiency. Split, free-flow, ductless air-conditioners. Limits, test methods and labelling requirements | This standard specifies the MEPS (in SEER) and labeling requirements for split, free-flow, ductless air-conditioners (known as mini-split and multi-split air-conditioners), whether single-cycle (cooling only) or reverse-cycle (heat pump), with air-cooled condensers. | El Salvador | Room ACs - Stationary ACs | Mandatory | Comparative Label, Minimum Performance Standard | Entered into force, New | 2019 |  | October 2019 | Electricity |  | National Energy Council | Energy Efficiency | https://cprc-clasp.ngo/index.php/policies/rts-23010315-energy-efficiency-split-free-flow-ductless-air-conditioners-limits-test | http://www.osartec.gob.sv/index.php?option=com_jdownloads&Itemid=0&view=finish&cid=1397&catid=4
RTS 97.01.01:15 Energy efficiency. Household refrigerators and freezers. Limits, test methods and labelling requirements | This standard specifies the MEPS and labeling requirements for household refrigerators, refrigerators-freezers | El Salvador | Refrigerators-Freezers, Freezers-only | Mandatory | Comparative Label, Minimum Performance Standard | Entered into force, New | 2019 |  | October 2019 | Electricity |  | National Energy Council | Energy Efficiency | https://cprc-clasp.ngo/index.php/policies/rts-97010115-energy-efficiency-household-refrigerators-and-freezers-limits-test-methods | http://www.osartec.gob.sv/index.php?option=com_jdownloads&Itemid=0&view=finish&cid=1395&catid=4
RTS 97.02.01:15 Energy efficiency. Self-contained commericial refrigeration equipment. Limits, test methods and labelling requirements | This standard specifies the MEPS and labeling requirements for commercial self-contained refrigeration appliances (freezers, coolers, display cabinets, ice bag conservators). | El Salvador | Refrigerated Cabinets, Freezers-only | Mandatory | Comparative Label, Minimum Performance Standard | Entered into force, New | 2019 |  | October 2019 | Electricity |  | National Energy Council | Energy Efficiency | https://cprc-clasp.ngo/index.php/policies/rts-97020115-energy-efficiency-self-contained-commericial-refrigeration-equipment-limits | http://www.osartec.gob.sv/index.php?option=com_jdownloads&Itemid=0&view=finish&cid=1396&catid=4
RTS 29.01.01:15: Energy efficiency. Three-phase squirrel-cage AC induction motors with a rated output of 0.746 to 373 kW. Limits, test methods and labelling requirements | This standard specifies the MEPS and labeling requirements for open- and closed-loop three-phase squirrel-cage electric AC induction motors with a rated output of 0.746 kW to 373 kW. | El Salvador | 3-Phase Motors | Mandatory | Comparative Label, Minimum Performance Standard | Entered into force, New | 2019 |  | October 2019 | Electricity |  | National Energy Council | Energy Efficiency | https://cprc-clasp.ngo/index.php/policies/rts-29010115-energy-efficiency-three-phase-squirrel-cage-ac-induction-motors-rated-output | https://osartec.gob.sv/?p=5614
ZS IEC 62257-9-8 | Standalone off-grid solar products (pico-PV and SHS kits) up to 350 Wp. The Standard has been gazetted but has not entered into force yet. | Zambia | Solar Energy Kits | Voluntary | Quality Standard | Entered into force, New | 2021 |  | June 2021 | Solar | IEC TS 62257-9-5 | Zambia Standards Bureau (ZABS) | Energy Efficiency, Off-Grid | https://cprc-clasp.ngo/index.php/policies/zs-iec-62257-9-8